## STK NR. with Pkgng Code
Stk # | NGK #
1059 | J055 R217-10
1072 | J055 R217-11
1155 | J055 R4630A-105
1245 | J055 R217-12
2047 | J055 R4468-11
2157 | J055 R5300A-10
2159 | J055 R5400-8
2178 | J055 R216-12
2183 | J055 R5300A-11
2185 | J055 R5400-9
2186 | J055 T-813J-N13
2298 | J759 R5670-5
2396 | J055 R6252E-105
2401 | J055 R6021E-9
2405 | J759 R5673-6
2495 | J155 R016-9
2548 | J055 R2270-10
2551 | J055 R7112-7
2558 | J155 R6120-8
2591 | J155 R6120-105
2697 | J155 R6179A-105P
2741 | J055 R6252K-105
2746 | J759 R5670-6
2773 | J055 R6061-11
2777 | J055 R4118S-7
2780 | J055 R5883-9
2782 | J055 R7112-8
2790 | J155 R6120A-11
2817 | J759 R5673-7
2844 | J055 R5525-11
2846 | J055 R7116-9
2857 | J055 R6061-7
2880 | J055 R4630A-8
2886 | J055 R017-12
2891 | J759 R5670-7
2943 | J155 R6385-7P
2954 | J055 R6918B-9
2984 | J055 R5686-8
3176 | J055 R847-10
3179 | J055 R7116-10
3187 | J055 R6021E-7
3236 | J055 R4118S-8
3245 | J055 R4118S-9
3249 | J759 R5673-8
3256 | J055 R017-9
3261 | J155 R6385-105P
3272 | J155 R6120A-105
3275 | J055 R7112-10
3334 | J055 R5184-105
3336 | J055 R5400-7
3354 | J759 R5670-8
3363 | J055 R6061-8
3406 | J055 R7113-7
3442 | J759 R5673-9
3456 | J155 R6120-10
3549 | J155 R6120-11
3571 | J055 R5686-9
3618 | J055 R5184-11
3650 | J055 R7113-8
3698 | J155 R6179A-11P
3836 | J055 R4630A-10
3857 | J055 R6725-105
3874 | J055 R4118S-95
3913 | J759 R5670-9
3935 | J155 R6385-9P
3949 | J055 R6254E-105
3974 | J055 R7113-9
4050 | J759 R5673-10
4074 | J055 R6061-9
4075 | J055 R7238-8
4076 | J055 R6254K-105
4091 | J759 R5671A-7
4144 | J055 R7113-10
4144-D | J155 R7113-10
4150 | J155 R016-10
4156 | J055 R0161-9
4168 | J055 R5649-11
4216 | J055 R0045Q-10
4311 | J055 R6725-11
4319 | J055 R2270-9
4370 | J055 R7238-9
4449 | J759 R5674-6
4482 | J055 R6725-115
4492 | J055 R6918B-8
4547 | J055 R017-10
4554 | J759 R5671A-8
4583 | J055 R2349-11
4653 | J055 R847-11
4667 | J055 R5883-10
4735 | J055 R2525-9
4741 | J055 R6252E-9
4778 | J055 R0161-10
4789 | J055 R7115-8
4846 | J055 R6021E-95
4993 | J055 R6120-9
5034 | J759 R5674-7
5058 | J055 R7115-9
5152 | J055 R017-11
5153 | J055 R4630A-9
5157 | J055 R6021E-75
5196 | J055 R6918C-9
5238 | J759 R5671A-9
5281 | J055 R2525-10
5360 | J055 R7234-8
5389 | J155 R6385-10P
5487 | J055 R7234-9
5516 | J055 R7232-9
5558 | J055 R7234-10
5583 | J055 R6254E-9
5602 | J155 R016-11
5647 | J055 R7232-10
5657 | J759 R5674-8
5673 | J055 R4118S-75
5676 | J055 R0256K-12
5738 | J055 R7235-8
5785 | J055 R6252E-8
5816 | J055 R7232-11
5820 | J759 R5671A-10
5855 | J055 R7233-7
5861 | J055 R0045J-9
5879 | J055 R4630A-11
5901 | J055 R7235-9
5957 | J055 R0045Q-11
5962 | J055 R6061-10
5974 | J055 R7233-8
5998 | J055 R2525-11
6077 | J055 R5883-11
6142 | J055 R5400-11
6217 | J055 R5530-8
6259 | J055 R6918B-7
6351 | J055 R6021E-85
6468 | J759 R5674-9
6498 | J055 R5649-10
6549 | J155 R6385-8P
6571 | J155 R6120A-10
6596 | J759 R5671A-11
6702 | J759 R5674-10
6807 | J155 R6385-85P
6813 | J055 R8102A-10
6814 | J055 R6337-9
6839 | J055 R2349-10
6887 | J055 R6254E-8
6951 | J055 4468A-11
6959 | J155 R6385-75P
7035 | J055 R4118S-85
7043 | J055 R0045J-11
7050 | J155 R6385-11P
7173 | J759 R5672A-8
7317 | J759 R5724-8
7359 | J055 R5687-8
7400 | J055 R0045J-10
7405 | J759 R5672A-9
7457 | J055 R5184-10
7461 | J055 R5400-10
7466 | J055 R6021E-8
7481 | J055 R216-11
7484 | J055 R217-9
7485 | J055 R5184-95
7488 | J055 R5300A-105
7891 | J759 R5724-9
7942 | J759 R5672A-10
7993 | J759 R5724-10
N/A | J055 R015-11
N/A | J055 R4452A-10
N/A | J055 R4652-9

## Racing Plugs wo Pkgng Code
ALPHA NO. | STK NO. | UNIT | CASE | TYPE | Thread Dia. | Reach | Hex | Spark Plug Type | Seat | Heat Range | Center Elect. | Ground Elect. | Application | Note | Appl. | Res.
R0045J-10 | 7400 | 4 | 120 | C-E | 10mm | 19mm ( 3/4" ) | 16mm ( 5/8" ) | Surface Discharge, Gap 1.1mm | Gasket | 9,10,11 | Nickel Alloy | Surface Gap | Motorcycle |  | Other | N
R0045J-11 | 7043 | 4 | 120 | C-E | 10mm | 19mm ( 3/4" ) | 16mm ( 5/8" ) | Surface Discharge, Gap 1.1mm | Gasket | 9,10,11 | Nickel Alloy | Surface Gap | Motorcycle |  | Other | N
R0045J-9 | 5861 | 4 | 120 | C-E | 10mm | 19mm ( 3/4" ) | 16mm ( 5/8" ) | Surface Discharge, Gap 1.1mm | Gasket | 9,10,11 | Nickel Alloy | Surface Gap | Motorcycle |  | Other | N
R0045Q-10 | 4216 | 4 | 120 | C-E | 10mm | 19mm ( 3/4" ) | 16mm ( 5/8" ) | Surface Discharge, Gap 1.1mm | Gasket | 10,11 | Nickel Alloy | Surface Gap | Motorcycle |  | Other | Y
R0045Q-11 | 5957 | 4 | 120 | C-E | 10mm | 19mm ( 3/4" ) | 16mm ( 5/8" ) | Surface Discharge, Gap 1.1mm | Gasket | 10,11 | Nickel Alloy | Surface Gap | Motorcycle |  | Other | Y
R015-11 | N/A | 4 | 120 | C-E | 10mm | 19mm ( 3/4" ) | 16mm ( 5/8" ) | Fine Wire Non-Projected/ Special Ground Electrode | Gasket | 9,10,11 | Nickel Alloy | Nickel Alloy | Motorcycle | Discontinued (to R016-11) | Other | N
R016-10 | 4150 | 4 | 120 | C-E | 10mm | 19mm ( 3/4" ) | 16mm ( 5/8" ) | Fine Wire Non-Projected/ Special Ground Electrode | Gasket | 9,10,11 | Nickel Alloy | Nickel Alloy | Motorcycle |  | Other | N
R016-11 | 5602 | 4 | 120 | C-E | 10mm | 19mm ( 3/4" ) | 16mm ( 5/8" ) | Fine Wire Non-Projected/ Special Ground Electrode | Gasket | 9,10,11 | Nickel Alloy | Nickel Alloy | Motorcycle |  | Other | N
R0161-10 | 4778 | 4 | 120 | C-E | 10mm | 19mm ( 3/4" ) | 16mm ( 5/8" ) | Fine Wire Non-Projected/ Special Ground Electrode | Gasket | 9,10,11 | Nickel Alloy | Nickel Alloy | Motorcycle | New Item since MAY 01 | Other | N
R0161-9 | 4156 | 4 | 120 | C-E | 10mm | 19mm ( 3/4" ) | 16mm ( 5/8" ) | Fine Wire Non-Projected/ Special Ground Electrode | Gasket | 9,10,11 | Nickel Alloy | Nickel Alloy | Motorcycle | New Item since MAY 01 | Other | N
R016-9 | 2495 | 4 | 120 | C-E | 10mm | 19mm ( 3/4" ) | 16mm ( 5/8" ) | Fine Wire Non-Projected/ Special Ground Electrode | Gasket | 9,10,11 | Nickel Alloy | Nickel Alloy | Motorcycle |  | Other | N
R017-10 | 4547 | 4 | 120 | C-E | 10mm | 19mm ( 3/4" ) | 16mm ( 5/8" ) | Fine Wire Non-Projected | Gasket | 9,10,11,12 | Nickel Alloy | Nickel Alloy | Motorcycle |  | Other | N
R017-11 | 5152 | 4 | 120 | C-E | 10mm | 19mm ( 3/4" ) | 16mm ( 5/8" ) | Fine Wire Non-Projected | Gasket | 9,10,11,12 | Nickel Alloy | Nickel Alloy | Motorcycle |  | Other | N
R017-12 | 2886 | 4 | 120 | C-E | 10mm | 19mm ( 3/4" ) | 16mm ( 5/8" ) | Fine Wire Non-Projected | Gasket | 9,10,11,12 | Nickel Alloy | Nickel Alloy | Motorcycle |  | Other | N
R017-9 | 3256 | 4 | 120 | C-E | 10mm | 19mm ( 3/4" ) | 16mm ( 5/8" ) | Fine Wire Non-Projected | Gasket | 9,10,11,12 | Nickel Alloy | Nickel Alloy | Motorcycle |  | Other | N
R0256K-12 | 5676 | 4 | 120 | [5 empty] | Gasket | 12 | Nickel Alloy | Nickel Alloy | Motorcycle |  | Other
R216-11 | 7481 | 4 | 120 | D-E | 12mm | 19mm ( 3/4" ) | 18mm (.708") | Fine Wire Non-Projected/ Special Ground Electrode | Gasket | 11 | Gold Palladium | Nickel Alloy | Motorcycle |  | Other | N
R216-12 | 2178 | 4 | 120 | D-E | 12mm | 19mm ( 3/4" ) | 18mm (.708") | Fine Wire Non-Projected/ Special Ground Electrode | Gasket | 12 | Gold Palladium | Nickel Alloy | Motorcycle |  | Other | N
R217-10 | 1059 | 4 | 120 | D-E | 12mm | 19mm ( 3/4" ) | 18mm (.708") | Fine Wire Non-Projected | Gasket | 10,11,12 | Gold Palladium | Nickel Alloy | Motorcycle | Discontinued (to R2525-10) | Other | N
R217-11 | 1072 | 4 | 120 | D-E | 12mm | 19mm ( 3/4" ) | 18mm (.708") | Fine Wire Non-Projected | Gasket | 10,11,12 | Gold Palladium | Nickel Alloy | Motorcycle | Discontinued (to R2525-11) | Other | N
R217-12 | 1245 | 4 | 120 | D-E | 12mm | 19mm ( 3/4" ) | 18mm (.708") | Fine Wire Non-Projected | Gasket | 10,11,12 | Gold Palladium | Nickel Alloy | Motorcycle | Discontinued (to R2525-12) | Other | N
R217-9 | 7484 | 4 | 120 | D-E | 12mm | 19mm ( 3/4" ) | 18mm (.708") | Fine Wire Non-Projected | Gasket | 9 | Gold Palladium | Nickel Alloy | Motorcycle | Discontinued (to R2525-9) | Other | N
R2270-10 | 2548 | 4 | 120 | DC-E | 12mm | 19mm ( 3/4" ) | 16mm ( 5/8" ) | Semi Surface Discharge | Gasket | 9,10,11 | Nickel Alloy | Surface Gap | Motorcycle | Discontinued (to R2349-10) | Other | Y
R2270-9 | 4319 | 4 | 120 | DC-E | 12mm | 19mm ( 3/4" ) | 16mm ( 5/8" ) | Semi Surface Discharge | Gasket | 9,10,11 | Nickel Alloy | Surface Gap | Motorcycle | Discontinued (to R2349-9) | Other | Y
R2349-10 | 6839 | 4 | 120 | DC-E | 12mm | 19mm ( 3/4" ) | 16mm ( 5/8" ) | Semi Surface Discharge | Gasket | 9,10,11 | Nickel Alloy | Surface Gap | Motorcycle | Replacement (R2270-10) | Other | Y
R2349-11 | 4583 | 4 | 120 | DC-E | 12mm | 19mm ( 3/4" ) | 16mm ( 5/8" ) | Semi Surface Discharge | Gasket | 10,11 | Nickel Alloy | Surface Gap | Auto Racing | Replacement (R2270-10) | Domestic | Y
R2525-10 | 5281 | 4 | 120 | DC-E | 12mm | 19mm ( 3/4" ) | 16mm ( 5/8" ) | Semi Surface Discharge | Gasket | 9,10 | Platinum | Nickel Alloy | Auto Racing / Motorcycle |  | Mtcyc | Y
R2525-11 | 5998 | 4 | 120 | DC-E | 12mm | 19mm ( 3/4" ) | 16mm ( 5/8" ) | Semi Surface Discharge | Gasket | 9,10 | Platinum | Nickel Alloy | Auto Racing / Motorcycle | Discontinued+F49 | Mtcyc | Y
R2525-9 | 4735 | 4 | 120 | DC-E | 12mm | 19mm ( 3/4" ) | 16mm ( 5/8" ) | Semi Surface Discharge | Gasket | 9,10 | Platinum | Nickel Alloy | Auto Racing / Motorcycle |  | Mtcyc | Y
R4118S-7 | 2777 | 4 | 120 | B-E | 14mm | 19mm ( 3/4" ) | 20.8mm ( 13/16" ) | Fine Wire Non-Projected, Taper Cut Ground Electrode | Gasket | 7,75,8,85,9,95 | Gold Palladium | Nickel Alloy | Shifter Kart | New Item since MAY 01 | Other | Y
R4118S-75 | 5673 | 4 | 120 | B-E | 14mm | 19mm ( 3/4" ) | 20.8mm ( 13/16" ) | Fine Wire Non-Projected, Taper Cut Ground Electrode | Gasket | 75,8,9,95 | Gold Palladium | Nickel Alloy | Shifter Kart / Motorcycle/Snowmobile |  | Mtcyc | N
R4118S-8 | 3236 | 4 | 120 | B-E | 14mm | 19mm ( 3/4" ) | 20.8mm ( 13/16" ) | Fine Wire Non-Projected, Taper Cut Ground Electrode | Gasket | 75,8,9,95 | Gold Palladium | Nickel Alloy | Shifter Kart / Motorcycle/Snowmobile |  | Mtcyc | N
R4118S-85 | 7035 | 4 | 120 | B-E | 14mm | 19mm ( 3/4" ) | 20.8mm ( 13/16" ) | Fine Wire Non-Projected, Taper Cut Ground Electrode | Gasket | 7,75,8,85,9,95 | Gold Palladium | Nickel Alloy | Shifter Kart | New Item since MAY 01 | Other | Y
R4118S-9 | 3245 | 4 | 120 | B-E | 14mm | 19mm ( 3/4" ) | 20.8mm ( 13/16" ) | Fine Wire Non-Projected, Taper Cut Ground Electrode | Gasket | 75,8,9,95 | Gold Palladium | Nickel Alloy | Shifter Kart / Motorcycle/Snowmobile |  | Mtcyc | N
R4118S-95 | 3874 | 4 | 120 | B-E | 14mm | 19mm ( 3/4" ) | 20.8mm ( 13/16" ) | Fine Wire Non-Projected, Taper Cut Ground Electrode | Gasket | 75,8,9,95 | Gold Palladium | Nickel Alloy | Shifter Kart / Motorcycle/Snowmobile |  | Mtcyc | N
R4452A-10 | N/A | 4 | 120 | [11 empty] | Other
R4468-11 | 2047 | 4 | 120 | Rotary | 14mm | 21.5mm (.846") | 20.8mm ( 13/16" ) | Fine Wire Non-Projected Special Ground Electrode | Gasket | 105,11,115 | Platinum | Platinum | Rotary Engine | Discontinued (to R6725-11) | Other | Y
R4468A-11 | 6951 | 4 | 120 | Rotary | 14mm | 21.5mm (.846") | 20.8mm ( 13/16" ) | Fine Wire Non-Projected Special Ground Electrode | Gasket
R4630A-10 | 3836 | 10 | 200 | B-E | 14mm | 19mm ( 3/4" ) | 20.8mm ( 13/16" ) | Fine Wire Non-Projected Special Ground Electrode | Gasket | 8,9,10,105,11 | Gold Palladium | Platinum | Motorcycle Road Race |  | Other | N
R4630A-105 | 1155 | 4 | 120 | B-E | 14mm | 19mm ( 3/4" ) | 20.8mm ( 13/16" ) | Fine Wire Non-Projected Special Ground Electrode | Gasket | 8,9,10,105,11 | Gold Palladium | Platinum | Motorcycle Road Race |  | Other | N
R4630A-11 | 5879 | 4 | 120 | B-E | 14mm | 19mm ( 3/4" ) | 20.8mm ( 13/16" ) | Fine Wire Non-Projected Special Ground Electrode | Gasket | 8,9,10,105,11 | Gold Palladium | Platinum | Motorcycle Road Race | New Item since MAY 01 | Other | N
R4630A-8 | 2880 | 4 | 120 | B-E | 14mm | 19mm ( 3/4" ) | 20.8mm ( 13/16" ) | Fine Wire Non-Projected Special Ground Electrode | Gasket | 8,9,10,105,11 | Gold Palladium | Platinum | Motorcycle Road Race | New Item since MAY 01 | Other | N
R4630A-9 | 5153 | 4 | 120 | B-E | 14mm | 19mm ( 3/4" ) | 20.8mm ( 13/16" ) | Fine Wire Non-Projected Special Ground Electrode | Gasket | 8,9,10,105,11 | Gold Palladium | Platinum | Motorcycle Road Race |  | Other | N
R4652-9 | N/A | 4 | 120 | [11 empty] | Other
R5184-10 | 7457 | 4 | 120 | B-E | 14mm | 19mm ( 3/4" ) | 20.8mm ( 13/16" ) | Fine Wire Non Projected Special Ground Electrode/ Short Style | Gasket | 95,10,105,11 | Gold Palladium | Platinum | Motorcycle Road Race |  | Other | N
R5184-105 | 3334 | 4 | 120 | B-E | 14mm | 19mm ( 3/4" ) | 20.8mm ( 13/16" ) | Fine Wire Non Projected Special Ground Electrode/ Short Style | Gasket | 95,10,105,11 | Gold Palladium | Platinum | Motorcycle Road Race |  | Other | N
R5184-11 | 3618 | 4 | 120 | B-E | 14mm | 19mm ( 3/4" ) | 20.8mm ( 13/16" ) | Fine Wire Non Projected Special Ground Electrode/ Short Style | Gasket | 95,10,105,11 | Gold Palladium | Platinum | Motorcycle Road Race |  | Other | N
R5184-95 | 7485 | 4 | 120 | B-E | 14mm | 19mm ( 3/4" ) | 20.8mm ( 13/16" ) | Fine Wire Non Projected Special Ground Electrode/ Short Style | Gasket | 95,10,105,11 | Gold Palladium | Platinum | Motorcycle Road Race |  | Other | N
R5300A-10 | 2157 | 4 | 120 | B-E | 14mm | 19mm ( 3/4" ) | 20.8mm ( 13/16" ) | Fine Wire Non Projected Special Ground Electrode/ Short Style | Gasket | 10,105,11 | Nickel Alloy | Platinum | Motorcycle Road Race |  | Other | Y
R5300A-105 | 7488 | 4 | 120 | B-E | 14mm | 19mm ( 3/4" ) | 20.8mm ( 13/16" ) | Fine Wire Non Projected Special Ground Electrode/ Short Style | Gasket | 10,105,11 | Nickel Alloy | Platinum | Motorcycle Road Race |  | Other | Y
R5300A-11 | 2183 | 4 | 120 | B-E | 14mm | 19mm ( 3/4" ) | 20.8mm ( 13/16" ) | Fine Wire Non Projected Special Ground Electrode/ Short Style | Gasket | 10,105,11 | Nickel Alloy | Platinum | Motorcycle Road Race |  | Other | Y
R5400-10 | 7461 | 4 | 120 | BCP-E | 14mm | 19mm ( 3/4" ) | 16mm ( 5/8" ) | Fine Wire Projected, Taper Cut Ground Electrode | Gasket | 9,10,11 | Platinum | Nickel Alloy | Auto Racing | Discontinued (R7232-10) | Other | N
R5400-11 | 6142 | 4 | 120 | BCP-E | 14mm | 19mm ( 3/4" ) | 16mm ( 5/8" ) | Fine Wire Projected, Taper Cut Ground Electrode | Gasket | 9,10,11 | Platinum | Nickel Alloy | Auto Racing | Discontinued (R7232-11) | Other | N
R5400-7 | 3336 | 4 | 120 | BCP-E | 14mm | 19mm ( 3/4" ) | 16mm ( 5/8" ) | Fine Wire Projected, Taper Cut Ground Electrode | Gasket | 9,10,11 | Platinum | Nickel Alloy | Auto Racing | Discontinued (R7232-7) | Other | N
R5400-8 | 2159 | 4 | 120 | BCP-E | 14mm | 19mm ( 3/4" ) | 16mm ( 5/8" ) | Fine Wire Projected, Taper Cut Ground Electrode | Gasket | 9,10,11 | Platinum | Nickel Alloy | Auto Racing | Discontinued (R7232-8) | Other | N
R5400-9 | 2185 | 4 | 120 | BCP-E | 14mm | 19mm ( 3/4" ) | 16mm ( 5/8" ) | Fine Wire Projected, Taper Cut Ground Electrode | Gasket | 9,10,11 | Platinum | Nickel Alloy | Auto Racing | Discontinued (R7232-9) | Other | N
R5525-11 | 2844 | 4 | 120 | B-H | 14mm | 12.7mm ( 1/2" ) | 20.8mm ( 13/16" ) | Fine Wire Non-Projected | Gasket | 11 | Gold Palladium | Nickel Alloy | Mercury Marine Outboard |  | Other | N
R5530-8 | 6217 | 4 | 120 | B-H | 14mm | 12.7mm ( 1/2" ) | 20.8mm ( 13/16" ) | Fine Wire Non-Projected Special Ground Electrode | Gasket | 8 | Gold Palladium | Platinum | Motorcycle |  | Other | N
R5649-10 | 6498 | 4 | 120 | B-E | 14mm | 19mm ( 3/4" ) | 20.8mm ( 13/16" ) | Semi Surface Discharge | Gasket | 10,11 | Nickel Alloy | Surface Gap | Motorcycle |  | Mtcyc | N
R5649-11 | 4168 | 4 | 120 | B-E | 14mm | 19mm ( 3/4" ) | 20.8mm ( 13/16" ) | Semi Surface Discharge | Gasket | 10,11 | Nickel Alloy | Surface Gap | Motorcycle |  | Mtcyc | N
R5670-5 | 2298 | 4 | 120 | BP-S | 14mm | 9.5mm ( 3/8" ) | 20.8mm ( 13/16" ) | V-power Projected Tip | Gasket | 5,6,7,8,9 | Nickel Alloy | Nickel Alloy | Auto Racing/Street & Strip |  | Domestic | N
R5670-6 | 2746 | 4 | 120 | BP-S | 14mm | 9.5mm ( 3/8" ) | 20.8mm ( 13/16" ) | V-power Projected Tip | Gasket | 5,6,7,8,9 | Nickel Alloy | Nickel Alloy | Auto Racing/Street & Strip |  | Domestic | N
R5670-7 | 2891 | 4 | 120 | BP-S | 14mm | 9.5mm ( 3/8" ) | 20.8mm ( 13/16" ) | V-power Projected Tip | Gasket | 5,6,7,8,9 | Nickel Alloy | Nickel Alloy | Auto Racing/Street & Strip |  | Domestic | N
R5670-8 | 3354 | 4 | 120 | BP-S | 14mm | 9.5mm ( 3/8" ) | 20.8mm ( 13/16" ) | V-power Projected Tip | Gasket | 5,6,7,8,9 | Nickel Alloy | Nickel Alloy | Auto Racing/Street & Strip |  | Domestic | N
R5670-9 | 3913 | 4 | 120 | BP-S | 14mm | 9.5mm ( 3/8" ) | 20.8mm ( 13/16" ) | V-power Projected Tip | Gasket | 5,6,7,8,9 | Nickel Alloy | Nickel Alloy | Auto Racing/Street & Strip |  | Domestic | N
R5671A-10 | 5820 | 4 | 120 | BC-ES | 14mm | 19mm ( 3/4" ) | 16mm ( 5/8" ) | V-power Non-Projected Tip | Gasket | 7,8,9,10,11 | Nickel Alloy | Nickel Alloy | Auto Racing/Street & Strip |  | Domestic | N
R5671A-11 | 6596 | 4 | 120 | BC-ES | 14mm | 19mm ( 3/4" ) | 16mm ( 5/8" ) | V-power Non-Projected Tip | Gasket | 7,8,9,10,11 | Nickel Alloy | Nickel Alloy | Auto Racing/Street & Strip |  | Domestic | N
R5671A-7 | 4091 | 4 | 120 | BC-ES | 14mm | 19mm ( 3/4" ) | 16mm ( 5/8" ) | V-power Non-Projected Tip | Gasket | 7,8,9,10,11 | Nickel Alloy | Nickel Alloy | Auto Racing/Street & Strip |  | Domestic | N
R5671A-8 | 4554 | 4 | 120 | BC-ES | 14mm | 19mm ( 3/4" ) | 16mm ( 5/8" ) | V-power Non-Projected Tip | Gasket | 7,8,9,10,11 | Nickel Alloy | Nickel Alloy | Auto Racing/Street & Strip |  | Domestic | N
R5671A-9 | 5238 | 4 | 120 | BC-ES | 14mm | 19mm ( 3/4" ) | 16mm ( 5/8" ) | V-power Non-Projected Tip | Gasket | 7,8,9,10,11 | Nickel Alloy | Nickel Alloy | Auto Racing/Street & Strip |  | Domestic | N
R5672A-10 | 7942 | 4 | 120 | BK-ES | 14mm | 19mm ( 3/4" ) | 16mm ( 5/8" ) | V-power Projected Tip | Gasket | 8,9,10 | Nickel Alloy | Nickel Alloy | Auto Racing/Street & Strip |  | Domestic | N
R5672A-8 | 7173 | 4 | 120 | BK-ES | 14mm | 19mm ( 3/4" ) | 16mm ( 5/8" ) | V-power Projected Tip | Gasket | 8,9,10 | Nickel Alloy | Nickel Alloy | Auto Racing/Street & Strip |  | Domestic | N
R5672A-9 | 7405 | 4 | 120 | BK-ES | 14mm | 19mm ( 3/4" ) | 16mm ( 5/8" ) | V-power Projected Tip | Gasket | 8,9,10 | Nickel Alloy | Nickel Alloy | Auto Racing/Street & Strip |  | Domestic | N
R5673-10 | 4050 | 4 | 120 | B-FS ISO | 14mm | 11.7mm (.460") | 16mm ( 5/8" ) | V-power Non-Projected Tip | Tapered | 6,7,8,9,10 | Nickel Alloy | Nickel Alloy | Auto Racing/Street & Strip |  | Domestic | N
R5673-6 | 2405 | 4 | 120 | B-FS ISO | 14mm | 11.7mm (.460") | 16mm ( 5/8" ) | V-power Non-Projected Tip | Tapered | 6,7,8,9,10 | Nickel Alloy | Nickel Alloy | Auto Racing/Street & Strip |  | Domestic | N
R5673-7 | 2817 | 4 | 120 | B-FS ISO | 14mm | 11.7mm (.460") | 16mm ( 5/8" ) | V-power Non-Projected Tip | Tapered | 6,7,8,9,10 | Nickel Alloy | Nickel Alloy | Auto Racing/Street & Strip |  | Domestic | N
R5673-8 | 3249 | 4 | 120 | B-FS ISO | 14mm | 11.7mm (.460") | 16mm ( 5/8" ) | V-power Non-Projected Tip | Tapered | 6,7,8,9,10 | Nickel Alloy | Nickel Alloy | Auto Racing/Street & Strip |  | Domestic | N
R5673-9 | 3442 | 4 | 120 | B-FS ISO | 14mm | 11.7mm (.460") | 16mm ( 5/8" ) | V-power Non-Projected Tip | Tapered | 6,7,8,9,10 | Nickel Alloy | Nickel Alloy | Auto Racing/Street & Strip |  | Domestic | N
R5674-10 | 6702 | 4 | 120 | BP-FS ISO | 14mm | 11.7mm (.460") | 16mm ( 5/8" ) | V-power Projected Tip | Tapered | 6,7,8,9,10 | Nickel Alloy | Nickel Alloy | Auto Racing/Street & Strip |  | Domestic | N
R5674-6 | 4449 | 4 | 120 | BP-FS ISO | 14mm | 11.7mm (.460") | 16mm ( 5/8" ) | V-power Projected Tip | Tapered | 6,7,8,9,10 | Nickel Alloy | Nickel Alloy | Auto Racing/Street & Strip |  | Domestic | N
R5674-7 | 5034 | 4 | 120 | BP-FS ISO | 14mm | 11.7mm (.460") | 16mm ( 5/8" ) | V-power Projected Tip | Tapered | 6,7,8,9,10 | Nickel Alloy | Nickel Alloy | Auto Racing/Street & Strip |  | Domestic | N
R5674-8 | 5657 | 4 | 120 | BP-FS ISO | 14mm | 11.7mm (.460") | 16mm ( 5/8" ) | V-power Projected Tip | Tapered | 6,7,8,9,10 | Nickel Alloy | Nickel Alloy | Auto Racing/Street & Strip |  | Domestic | N
R5674-9 | 6468 | 4 | 120 | BP-FS ISO | 14mm | 11.7mm (.460") | 16mm ( 5/8" ) | V-power Projected Tip | Tapered | 6,7,8,9,10 | Nickel Alloy | Nickel Alloy | Auto Racing/Street & Strip |  | Domestic | N
R5686-8 | 2984* | 4 | 120 | BC-E | 14mm | 19mm ( 3/4" ) | 16mm ( 5/8" ) | Fine Wire Non Projected/ Taper Cut Ground Electrode | Gasket | 8,9 | Platinum | Nickel Alloy | Auto Racing/Street & Strip | Discontinued ( to R7234-8) | Other | N
R5686-9 | 3571* | 4 | 120 | BC-E | 14mm | 19mm ( 3/4" ) | 16mm ( 5/8" ) | Fine Wire Non Projected/ Taper Cut Ground Electrode | Gasket | 8,9 | Platinum | Nickel Alloy | Auto Racing/Street & Strip | Discontinued ( to R7234-8) | Other | N
R5687-8 | 7359* | 4 | 120 | BC-E | 14mm | 19mm ( 3/4" ) | 16mm ( 5/8" ) | Fine Wire Non Projected Special Ground Electrode | Gasket | 8 | Platinum | Platinum | Auto Racing/Street & Strip | Discontinued ( to R7234-8) | Other | N
R5724-10 | 7993 | 4 | 120 | BP-EFS ISO | 14mm | 18mm (.708") | 16mm ( 5/8" ) | V-power Projected Tip | Tapered | 8,9,10 | Nickel Alloy | Nickel Alloy | Auto Racing/Street & Strip |  | Domestic | N
R5724-8 | 7317 | 4 | 120 | BP-EFS ISO | 14mm | 18mm (.708") | 16mm ( 5/8" ) | V-power Projected Tip | Tapered | 8,9,10 | Nickel Alloy | Nickel Alloy | Auto Racing/Street & Strip |  | Domestic | N
R5724-9 | 7891 | 4 | 120 | BP-EFS ISO | 14mm | 18mm (.708") | 16mm ( 5/8" ) | V-power Projected Tip | Tapered | 8,9,10 | Nickel Alloy | Nickel Alloy | Auto Racing/Street & Strip |  | Domestic | N
R5883-10 | 4667 | 4 | 120 | BC-E | 14mm | 19mm ( 3/4" ) | 16mm ( 5/8" ) | Semi Surface Discharge | Gasket | 9,10,11 | Nickel Alloy | Nickel Alloy | Auto Racing |  | Other | N
R5883-11 | 6077 | 4 | 120 | BC-E | 14mm | 19mm ( 3/4" ) | 16mm ( 5/8" ) | Semi Surface Discharge | Gasket | 9,10,11 | Nickel Alloy | Nickel Alloy | Auto Racing |  | Other | N
R5883-9 | 2780 | 4 | 120 | BC-E | 14mm | 19mm ( 3/4" ) | 16mm ( 5/8" ) | Semi Surface Discharge | Gasket | 9,10,11 | Nickel Alloy | Nickel Alloy | Auto Racing |  | Other | N
R6021E-7 | 3187 | 4 | 120 | B-E | 14mm | 19mm ( 3/4" ) | 20.8mm ( 13/16" ) | Fine Wire Non Projected/ Taper Cut Ground Electrode | Gasket | 75,8,9 | Nickel Alloy | Nickel Alloy | Motorcycle/Motocross |  | Other | Y
R6021E-75 | 5157 | 4 | 120 | B-E | 14mm | 19mm ( 3/4" ) | 20.8mm ( 13/16" ) | Fine Wire Non Projected/ Taper Cut Ground Electrode | Gasket | 75,8,9 | Nickel Alloy | Nickel Alloy | Motorcycle/Motocross |  | Other | Y
R6021E-8 | 7466 | 4 | 120 | B-E | 14mm | 19mm ( 3/4" ) | 20.8mm ( 13/16" ) | Fine Wire Non Projected/ Taper Cut Ground Electrode | Gasket | 75,8,9 | Nickel Alloy | Nickel Alloy | Motorcycle/Motocross |  | Other | Y
R6021E-85 | 6351 | 4 | 120 | B-E | 14mm | 19mm ( 3/4" ) | 20.8mm ( 13/16" ) | Fine Wire Non Projected/ Taper Cut Ground Electrode | Gasket | 75,8,9 | Nickel Alloy | Nickel Alloy | Motorcycle/Motocross |  | Other | Y
R6021E-9 | 2401 | 4 | 120 | B-E | 14mm | 19mm ( 3/4" ) | 20.8mm ( 13/16" ) | Fine Wire Non Projected/ Taper Cut Ground Electrode | Gasket | 75,8,9 | Nickel Alloy | Nickel Alloy | Motorcycle/Motocross |  | Other | Y
R6021E-95 | 4846 | 4 | 120 | B-E | 14mm | 19mm ( 3/4" ) | 20.8mm ( 13/16" ) | Fine Wire Non Projected/ Taper Cut Ground Electrode | Gasket | 75,8,9 | Nickel Alloy | Nickel Alloy | Motorcycle/Motocross |  | Other | Y
R6061-10 | 5962 | 10 | 200 | B-E | 14mm | 19mm ( 3/4" ) | 20.8mm ( 13/16" ) | Special Ground Electrode | Gasket | 7,8,9,10,11 | Nickel Alloy | Nickel Alloy | Super Charged Alcohol |  | Other | N
R6061-11 | 2773 | 10 | 200 | B-E | 14mm | 19mm ( 3/4" ) | 20.8mm ( 13/16" ) | Special Ground Electrode | Gasket | 7,8,9,10,11 | Nickel Alloy | Nickel Alloy | Super Charged Alcohol |  | Other | N
R6061-7 | 2857 | 4 | 120 | B-E | 14mm | 19mm ( 3/4" ) | 20.8mm ( 13/16" ) | Special Ground Electrode | Gasket | 7,8,9,10,11 | Nickel Alloy | Nickel Alloy | Super Charged Alcohol |  | Other | N
R6061-8 | 3363 | 10 | 200 | B-E | 14mm | 19mm ( 3/4" ) | 20.8mm ( 13/16" ) | Special Ground Electrode | Gasket | 7,8,9,10,11 | Nickel Alloy | Nickel Alloy | Super Charged Alcohol |  | Other | N
R6061-9 | 4074 | 10 | 120 | B-E | 14mm | 19mm ( 3/4" ) | 20.8mm ( 13/16" ) | Special Ground Electrode | Gasket | 7,8,9,10,11 | Nickel Alloy | Nickel Alloy | Super Charged Alcohol |  | Other | N
R6120-10 | 3456 | 4 | 120 | BC-E | 14mm | 19mm ( 3/4" ) | 16mm ( 5/8" ) | Fine Wire Non-Projected/ Special Ground Electrode/ Short Style | Gasket | 8,9,10,105,11 | Platinum | Platinum | Motorcycle |  | Other | Y
R6120-105 | 2591 | 4 | 120 | BC-E | 14mm | 19mm ( 3/4" ) | 16mm ( 5/8" ) | Fine Wire Non-Projected/ Special Ground Electrode/ Short Style | Gasket | 8,9,10,105,11 | Platinum | Platinum | Motorcycle |  | Other | Y
R6120-11 | 3549 | 4 | 120 | BC-E | 14mm | 19mm ( 3/4" ) | 16mm ( 5/8" ) | Fine Wire Non-Projected/ Special Ground Electrode/ Short Style | Gasket | 8,9,10,105,11 | Platinum | Platinum | Motorcycle |  | Other | Y
R6120-8 | 2558 | 4 | 120 | BC-E | 14mm | 19mm ( 3/4" ) | 16mm ( 5/8" ) | Fine Wire Non-Projected/ Special Ground Electrode/ Short Style | Gasket | 8,9,10,105,11 | Platinum | Platinum | Motorcycle |  | Other | Y
R6120-9 | 4993 | 4 | 120 | BC-E | 14mm | 19mm ( 3/4" ) | 16mm ( 5/8" ) | Fine Wire Non Projected Special Ground Electrode/ Short Style | Gasket | 8,10,105,11 | Platinum | Platinum | Motorcycle |  | Other | Y
R6120A-10 | 6571 | 4 | 120 | BC-E | 14mm | 22mm (.866") | 16mm ( 5/8" ) | Fine Wire Non-Projected/ Special Ground Electrode/Short Style | Gasket | 10,105,11 | Platinum | Platinum | Motorcycle |  | Other | Y
R6120A-105 | 3272 | 4 | 120 | BC-E | 14mm | 22mm (.866") | 16mm ( 5/8" ) | Fine Wire Non-Projected/ Special Ground Electrode/Short Style | Gasket | 10,105,11 | Platinum | Platinum | Motorcycle |  | Other | Y
R6120A-11 | 2790 | 4 | 120 | BC-E | 14mm | 22mm (.866") | 16mm ( 5/8" ) | Fine Wire Non-Projected/ Special Ground Electrode/Short Style | Gasket | 10,105,11 | Platinum | Platinum | Motorcycle |  | Other | Y
R6179A-105P | 2697 | 4 | 120 | B-E | 14mm | 19mm ( 3/4" ) | 20.8mm ( 13/16" ) | Fine Wire Non-Projected Special Ground Electrode/Short Style | Gasket | 105,11 | Platinum | Platinum | Motorcycle Road Race | Procomm incorrect item# | Mtcyc | Y
R6179A-11P | 3698 | 4 | 120 | B-E | 14mm | 19mm ( 3/4" ) | 20.8mm ( 13/16" ) | Fine Wire Non-Projected Special Ground Electrode/Short Style | Gasket | 105,11 | Platinum | Platinum | Motorcycle Road Race |  | Mtcyc | Y
R6252E-105 | 2396 | 4 | 120 | B-E | 14mm | 19mm ( 3/4" ) | 16mm ( 5/8" ) | Fine Wire Non-Projected/ Special Ground Electrode/ Gap .6 mm | Gasket | 8,9,105 | Nickel Alloy | Nickel Alloy | Motorcycle |  | Other | Y
R6252E-8 | 5785 | 4 | 120 | B-E | 14mm | 19mm ( 3/4" ) | 16mm ( 5/8" ) | Fine Wire Non-Projected/ Special Ground Electrode/ Gap .6 mm | Gasket | 8,9,105 | Nickel Alloy | Nickel Alloy | Motorcycle |  | Other | Y
R6252E-9 | 4741 | 4 | 120 | B-E | 14mm | 19mm ( 3/4" ) | 16mm ( 5/8" ) | Fine Wire Non-Projected/ Special Ground Electrode/ Gap .6 mm | Gasket | 8,9,105 | Nickel Alloy | Nickel Alloy | Motorcycle |  | Other | Y
R6252K-105 | 2741 | 4 | 120 | B-E | 14mm | 19mm ( 3/4" ) | 16mm ( 5/8" ) | Fine Wire Non-Projected/ Special Ground Electrode/ Gap .8 mm | Gasket | 105 | Nickel Alloy | Nickel Alloy | Motorcycle |  | Other | Y
R6254E-105 | 3949 | 4 | 120 | B-E | 14mm | 19mm ( 3/4" ) | 20.8mm ( 13/16" ) | Fine Wire Non-Projected Special Ground Electrode .6mm Gap | Gasket | 8,9,105 | Nickel Alloy | Nickel Alloy | Motorcycle |  | Mtcyc | N
R6254E-8 | 6887 | 4 | 120 | B-E | 14mm | 19mm ( 3/4" ) | 20.8mm ( 13/16" ) | Fine Wire Non-Projected Special Ground Electrode .6mm Gap | Gasket | 8,9,105 | Nickel Alloy | Nickel Alloy | Motorcycle |  | Mtcyc | N
R6254E-9 | 5583 | 4 | 120 | B-E | 14mm | 19mm ( 3/4" ) | 20.8mm ( 13/16" ) | Fine Wire Non-Projected Special Ground Electrode .6mm Gap | Gasket | 8,9,105 | Nickel Alloy | Nickel Alloy | Motorcycle |  | Mtcyc | N
R6254K-105 | 4076 | 4 | 120 | B-E | 14mm | 19mm ( 3/4" ) | 20.8mm ( 13/16" ) | Fine Wire Non-Projected Special Ground Electrode .8mm Gap | Gasket | 105 | Nickel Alloy | Nickel Alloy | Motorcycle |  | Mtcyc | N
R6337-9 | 6814 | 4 | 120 | [11 empty] | Other
R6385-105P | 3261 | 4 | 120 | B-E | 14mm | 19mm ( 3/4" ) | 20.8mm ( 13/16" ) | Fine Wire Non-Projected Special Ground Electrode | Gasket | 7,75,8,85,9,105,11 | Platinum | Platinum | Motorcycle |  | Mtcyc | Y
R6385-10P | 5389 | 4 | 120 | B-E | 14mm | 19mm ( 3/4" ) | 20.8mm ( 13/16" ) | Fine Wire Non-Projected Special Ground Electrode | Gasket | 10
R6385-11P | 7050 | 4 | 120 | B-E | 14mm | 19mm ( 3/4" ) | 20.8mm ( 13/16" ) | Fine Wire Non-Projected Special Ground Electrode | Gasket | 7,75,8,85,9,105,11 | Platinum | Platinum | Motorcycle |  | Mtcyc | Y
R6385-75P | 6959 | 4 | 120 | B-E | 14mm | 19mm ( 3/4" ) | 20.8mm ( 13/16" ) | Fine Wire Non-Projected Special Ground Electrode | Gasket | 7,75,8,85,9,105,11 | Platinum | Platinum | Motorcycle |  | Mtcyc | Y
R6385-7P | 2943 | 4 | 120 | B-E | 14mm | 19mm ( 3/4" ) | 20.8mm ( 13/16" ) | Fine Wire Non-Projected Special Ground Electrode | Gasket | 7,75,8,85,9,105,11 | Platinum | Platinum | Motorcycle |  | Mtcyc | Y
R6385-85P | 6807 | 4 | 120 | B-E | 14mm | 19mm ( 3/4" ) | 20.8mm ( 13/16" ) | Fine Wire Non-Projected Special Ground Electrode | Gasket | 7,75,8,85,9,105,11 | Platinum | Platinum | Motorcycle |  | Mtcyc | Y
R6385-8P | 6549 | 4 | 120 | B-E | 14mm | 19mm ( 3/4" ) | 20.8mm ( 13/16" ) | Fine Wire Non-Projected Special Ground Electrode | Gasket | 7,75,8,85,9,105,11 | Platinum | Platinum | Motorcycle |  | Mtcyc | Y
R6385-9P | 3935 | 4 | 120 | B-E | 14mm | 19mm ( 3/4" ) | 20.8mm ( 13/16" ) | Fine Wire Non-Projected Special Ground Electrode | Gasket | 7,75,8,85,9,105,11 | Platinum | Platinum | Motorcycle |  | Mtcyc | Y
R6725-105 | 3857 | 4 | 120 | Rotary | 14mm | 21.5mm (.846") | 20.8mm ( 13/16" ) | Fine Wire Non-Projected Special Ground Electorde | Gasket | 105,11,115 | Platinum | Platinum | Rotary Engine |  | Mtcyc | Y
R6725-11 | 4311 | 4 | 120 | Rotary | 14mm | 21.5mm (.846") | 20.8mm ( 13/16" ) | Fine Wire Non-Projected Special Ground Electorde | Gasket | 105,11,115 | Platinum | Platinum | Rotary Engine |  | Mtcyc | Y
R6725-115 | 4482 | 4 | 120 | Rotary | 14mm | 21.5mm (.846") | 20.8mm ( 13/16" ) | Fine Wire Non-Projected Special Ground Electorde | Gasket | 105,11,115 | Platinum | Platinum | Rotary Engine |  | Mtcyc | Y
R6918B-7 | 6259 | 4 | 120 | B-E | 14mm | 19mm ( 3/4" ) | 20.8mm ( 13/16" ) | Fine Wire Non-Projected Special Ground Electrode | Gasket | 7,8,9 | Gold Palladium | Nickel Alloy | Motorcycle |  | Other | Y
R6918B-8 | 4492 | 4 | 120 | B-E | 14mm | 19mm ( 3/4" ) | 20.8mm ( 13/16" ) | Fine Wire Non-Projected Special Ground Electrode | Gasket | 7,8,9 | Gold Palladium | Nickel Alloy | Motorcycle |  | Other | Y
R6918B-9 | 2954 | 4 | 120 | B-E | 14mm | 19mm ( 3/4" ) | 20.8mm ( 13/16" ) | Fine Wire Non-Projected Special Ground Electrode | Gasket | 7,8,9 | Gold Palladium | Nickel Alloy | Motorcycle |  | Other | Y
R6918C-9 | 5196 | 4 | 120 | B-E | 14mm | 19mm ( 3/4" ) | 20.8mm ( 13/16" ) | Fine Wire Non-Projected Special Ground Electrode | Gasket | 7,8,9 | Gold Palladium | Nickel Alloy | Motorcycle
R7112-10 | 3275 | 4 | 120 | BK-E ISO | 14mm | 19mm ( 3/4" ) | 16mm ( 5/8" ) | Fine Wire Projected/ Taper Cut Ground Electrode | Gasket | 7,8,10 | Platinum | Nickel Alloy | Auto Racing/Street & Strip |  | Other | N
R7112-7 | 2551 | 4 | 120 | BK-E ISO | 14mm | 19mm ( 3/4" ) | 16mm ( 5/8" ) | Fine Wire Projected/ Taper Cut Ground Electrode | Gasket | 7,8,10 | Platinum | Nickel Alloy | Auto Racing/Street & Strip |  | Other | N
R7112-8 | 2782 | 4 | 120 | BK-E ISO | 14mm | 19mm ( 3/4" ) | 16mm ( 5/8" ) | Fine Wire Projected/ Taper Cut Ground Electrode | Gasket | 7,8,10 | Platinum | Nickel Alloy | Auto Racing/Street & Strip |  | Other | N
R7113-10 | 4144 | 4 | 120 | BK-E ISO | 14mm | 19mm ( 3/4" ) | 16mm ( 5/8" ) | Fine Wire Projected/ Taper Cut Ground Electrode | Gasket | 7,8,9,10 | Platinum | Nickel Alloy | Auto Racing/Street & Strip |  | Other | Y
R7113-10 | 4144-D | 4 | 120 | BK-E ISO | 14mm | 19mm ( 3/4" ) | 16mm ( 5/8" ) | Fine Wire, Projected Center Electrode, Taper Cut Ground Electrode | Gasket | 10 | Platinum | Nickel Alloy | Auto Racing/Street & Strip |  | Mtcyc | Y
R7113-7 | 3406 | 4 | 120 | BK-E ISO | 14mm | 19mm ( 3/4" ) | 16mm ( 5/8" ) | Fine Wire Projected/ Taper Cut Ground Electrode | Gasket | 7,8,9,10 | Platinum | Nickel Alloy | Auto Racing/Street & Strip |  | Other | Y
R7113-8 | 3650 | 4 | 120 | BK-E ISO | 14mm | 19mm ( 3/4" ) | 16mm ( 5/8" ) | Fine Wire Projected/ Taper Cut Ground Electrode | Gasket | 7,8,9,10 | Platinum | Nickel Alloy | Auto Racing/Street & Strip |  | Other | Y
R7113-9 | 3974 | 4 | 120 | BK-E ISO | 14mm | 19mm ( 3/4" ) | 16mm ( 5/8" ) | Fine Wire Projected/ Taper Cut Ground Electrode | Gasket | 7,8,9,10 | Platinum | Nickel Alloy | Auto Racing/Street & Strip |  | Other | Y
R7115-8 | 4789 | 4 | 120 | BC-E ISO | 14mm | 19mm ( 3/4" ) | 16mm ( 5/8" ) | Fine Wire Projected/ Taper Cut Ground Electrode | Gasket | 8,9 | Platinum | Nickel Alloy | Auto Racing/Street & Strip |  | Other | Y
R7115-9 | 5058 | 4 | 120 | BC-E ISO | 14mm | 19mm ( 3/4" ) | 16mm ( 5/8" ) | Fine Wire Non-Projected Taper Cut Ground Electrode | Gasket | 8,9 | Platinum | Nickel Alloy | Auto Racing/Street & Strip |  | Other | Y
R7116-10 | 3179 | 4 | 120 | BC-E ISO | 14mm | 19mm ( 3/4" ) | 16mm ( 5/8" ) | Fine Wire Non-Projected Special Ground Electrode | Gasket | 9,10 | Platinum | Platinum | Auto Racing/Street & Strip |  | Other | N
R7116-9 | 2846 | 4 | 120 | BC-E ISO | 14mm | 19mm ( 3/4" ) | 16mm ( 5/8" ) | Fine Wire Non-Projected Special Ground Electrode | Gasket | 9,10 | Platinum | Platinum | Auto Racing/Street & Strip |  | Other | N
R7232-10 | 5647 | 4 | 120 | BCP-E | 14mm | 19mm ( 3/4" ) | 16mm ( 5/8" ) | Fine Wire Projected/ Taper Cut Ground Electrode | Gasket | 9,10,11 | Platinum | Nickel Alloy | Auto Racing/Street & Strip |  | Other | N
R7232-11 | 5816 | 4 | 120 | BCP-E | 14mm | 19mm ( 3/4" ) | 16mm ( 5/8" ) | Fine Wire Projected/ Taper Cut Ground Electrode | Gasket | 9,10,11 | Platinum | Nickel Alloy | Auto Racing/Street & Strip |  | Other | N
R7232-9 | 5516 | 4 | 120 | BCP-E | 14mm | 19mm ( 3/4" ) | 16mm ( 5/8" ) | Fine Wire Projected/ Taper Cut Ground Electrode | Gasket | 9,10,11 | Platinum | Nickel Alloy | Auto Racing/Street & Strip |  | Other | N
R7233-7 | 5855 | 4 | 120 | BCP-E | 14mm | 19mm ( 3/4" ) | 16mm ( 5/8" ) | Fine Wire Projected/ Taper Cut Ground Electrode | Gasket | 7,8 | Platinum | Nickel Alloy | Auto Racing/Street & Strip |  | Other | Y
R7233-8 | 5974 | 4 | 120 | BCP-E | 14mm | 19mm ( 3/4" ) | 16mm ( 5/8" ) | Fine Wire Projected/ Taper Cut Ground Electrode | Gasket | 7,8 | Platinum | Nickel Alloy | Auto Racing/Street & Strip |  | Other | Y
R7234-10 | 5558 | 4 | 120 | BC-E | 14mm | 19mm ( 3/4" ) | 16mm ( 5/8" ) | Fine Wire Non-Projected/ Taper Cut Ground Electrode | Gasket | 9,10 | Platinum | Nickel Alloy | Auto Racing/Street & Strip |  | Other | N
R7234-8 | 5360* | 4 | 120 | BC-E | 14mm | 19mm ( 3/4" ) | 16mm ( 5/8" ) | Fine Wire Non-Projected/ Taper Cut Ground Electrode | Gasket | 9,10 | Platinum | Nickel Alloy | Auto Racing/Street & Strip | Replacement from R5686-8 | Other | N
R7234-9 | 5487 | 4 | 120 | BC-E | 14mm | 19mm ( 3/4" ) | 16mm ( 5/8" ) | Fine Wire Non-Projected/ Taper Cut Ground Electrode | Gasket | 9,10 | Platinum | Nickel Alloy | Auto Racing/Street & Strip | Replacement from R5686-9 | Other | N
R7235-8 | 5738 | 4 | 120 | BC-E | 14mm | 19mm ( 3/4" ) | 16mm ( 5/8" ) | Fine Wire Non-Projected/ Taper Cut Ground Electrode | Gasket | 8,9 | Platinum | Nickel Alloy | Auto Racing/Street & Strip |  | Other | Y
R7235-9 | 5901 | 4 | 120 | BC-E | 14mm | 19mm ( 3/4" ) | 16mm ( 5/8" ) | Fine Wire Non-Projected/ Taper Cut Ground Electrode | Gasket | 8,9 | Platinum | Nickel Alloy | Auto Racing/Street & Strip |  | Other | Y
R7238-8 | 4075 | 4 | 120 | BC-E | 14mm | 19mm ( 3/4" ) | 16mm ( 5/8" ) | Fine Wire Projected/ Taper Cut Ground Electrode | Gasket | 8,9 | Platinum | Platinum | Auto Racing/Street & Strip | Replacement from R5687-8 | Other | Y
R7238-9 | 4370 | 4 | 120 | BC-E | 14mm | 19mm ( 3/4" ) | 16mm ( 5/8" ) | Fine Wire Projected/ Taper Cut Ground Electrode | Gasket | 8,9 | Platinum | Platinum | Auto Racing/Street & Strip |  | Other | Y
R8102A-10 | 6813 | 10 | 200 | Boat | 18mm | 16mm ( 5/8" ) | 25.4mm (1") | Fine Wire Non-Projected Special Ground Electrode | Gasket | 10 | Nickel Alloy | Nickel Alloy | Motor Boat |  | Other | N
R847-10 | 3176 | 4 | 120 | E-EH | 8mm | 19mm ( 3/4" ) | 13mm (.512") | Semi Surface Discharge | Gasket | 10,11 | Nickel Alloy | Surface Gap |  |  | Other | Y
R847-11 | 4653 | 4 | 120 | E-EH | 8mm | 19mm ( 3/4" ) | 13mm (.512") | Semi Surface Discharge | Gasket | 10,11 | Nickel Alloy | Surface Gap |  |  | Other | Y
T-813J-N13 | 2186 | 4 | 120

## Racing Plugs by Pkg Code Alpha
NGK # | Stk # | Unit | Case | Type | Thread Dia. | Reach | Hex | Spark Plug Type | Seat | Heat Range | Center Elect. | Ground Elect. | Application | Note | Appl. | Res.
J055 R0045J-10 | 7400 | 4 | 120 | C-E | 10mm | 19mm ( 3/4" ) | 16mm ( 5/8" ) | Surface Discharge, Gap 1.1mm | Gasket | 9,10,11 | Nickel Alloy | Surface Gap | Motorcycle |  | Other | N
J055 R0045J-11 | 7043 | 4 | 120 | C-E | 10mm | 19mm ( 3/4" ) | 16mm ( 5/8" ) | Surface Discharge, Gap 1.1mm | Gasket | 9,10,11 | Nickel Alloy | Surface Gap | Motorcycle |  | Other | N
J055 R0045J-9 | 5861 | 4 | 120 | C-E | 10mm | 19mm ( 3/4" ) | 16mm ( 5/8" ) | Surface Discharge, Gap 1.1mm | Gasket | 9,10,11 | Nickel Alloy | Surface Gap | Motorcycle |  | Other | N
J055 R0045Q-10 | 4216 | 4 | 120 | C-E | 10mm | 19mm ( 3/4" ) | 16mm ( 5/8" ) | Surface Discharge, Gap 1.1mm | Gasket | 10,11 | Nickel Alloy | Surface Gap | Motorcycle |  | Other | Y
J055 R0045Q-11 | 5957 | 4 | 120 | C-E | 10mm | 19mm ( 3/4" ) | 16mm ( 5/8" ) | Surface Discharge, Gap 1.1mm | Gasket | 10,11 | Nickel Alloy | Surface Gap | Motorcycle |  | Other | Y
J055 R015-11 | N/A | 4 | 120 | C-E | 10mm | 19mm ( 3/4" ) | 16mm ( 5/8" ) | Fine Wire Non-Projected Special Ground Electrode | Gasket | 9,10,11 | Nickel Alloy | Nickel Alloy | Motorcycle | Discontinued (to R016-11) | Other | N
J055 R0161-10 | 4778 | 4 | 120 | C-E | 10mm | 19mm ( 3/4" ) | 16mm ( 5/8" ) | Fine Wire Non-Projected Special Ground Electrode | Gasket | 9,10,11 | Nickel Alloy | Nickel Alloy | Motorcycle | New Item since MAY 01 | Other | N
J055 R0161-9 | 4156 | 4 | 120 | C-E | 10mm | 19mm ( 3/4" ) | 16mm ( 5/8" ) | Fine Wire Non-Projected Special Ground Electrode | Gasket | 9,10,11 | Nickel Alloy | Nickel Alloy | Motorcycle | New Item since MAY 01 | Other | N
J055 R017-10 | 4547 | 4 | 120 | C-E | 10mm | 19mm ( 3/4" ) | 16mm ( 5/8" ) | Fine Wire Non-Projected | Gasket | 9,10,11,12 | Nickel Alloy | Nickel Alloy | Motorcycle |  | Other | N
J055 R017-11 | 5152 | 4 | 120 | C-E | 10mm | 19mm ( 3/4" ) | 16mm ( 5/8" ) | Fine Wire Non-Projected | Gasket | 9,10,11,12 | Nickel Alloy | Nickel Alloy | Motorcycle |  | Other | N
J055 R017-12 | 2886 | 4 | 120 | C-E | 10mm | 19mm ( 3/4" ) | 16mm ( 5/8" ) | Fine Wire Non-Projected | Gasket | 9,10,11,12 | Nickel Alloy | Nickel Alloy | Motorcycle |  | Other | N
J055 R017-9 | 3256 | 4 | 120 | C-E | 10mm | 19mm ( 3/4" ) | 16mm ( 5/8" ) | Fine Wire Non-Projected | Gasket | 9,10,11,12 | Nickel Alloy | Nickel Alloy | Motorcycle |  | Other | N
J055 R0256K-12 | 5676 | 4 | 120 | [9 empty] | Motorcycle |  | Other
J055 R216-12 | 2178 | 4 | 120 | D-E | 12mm | 19mm ( 3/4" ) | 18mm (.708") | Fine Wire Non-Projected Special Ground Electrode | Gasket | 12 | Gold Palladium | Nickel Alloy | Motorcycle |  | Other | N
J055 R216-11 | 7481 | 4 | 120 | D-E | 12mm | 19mm ( 3/4" ) | 18mm (.708") | Fine Wire Non-Projected Special Ground Electrode | Gasket | 11 | Gold Palladium | Nickel Alloy | Motorcycle |  | Other | N
J055 R217-10 | 1059 | 4 | 120 | D-E | 12mm | 19mm ( 3/4" ) | 18mm (.708") | Fine Wire Non-Projected | Gasket | 10,11,12 | Gold Palladium | Nickel Alloy | Motorcycle | Discontinued (to R2525-10) | Other | N
J055 R217-11 | 1072 | 4 | 120 | D-E | 12mm | 19mm ( 3/4" ) | 18mm (.708") | Fine Wire Non-Projected | Gasket | 10,11,12 | Gold Palladium | Nickel Alloy | Motorcycle | Discontinued (to R2525-11) | Other | N
J055 R217-12 | 1245 | 4 | 120 | D-E | 12mm | 19mm ( 3/4" ) | 18mm (.708") | Fine Wire Non-Projected | Gasket | 10,11,12 | Gold Palladium | Nickel Alloy | Motorcycle | Discontinued (to R2525-12) | Other | N
J055 R217-9 | 7484 | 4 | 120 | D-E | 12mm | 19mm ( 3/4" ) | 18mm (.708") | Fine Wire Non-Projected | Gasket | 9 | Gold Palladium | Nickel Alloy | Motorcycle | Discontinued (to R2525-9) | Other | N
J055 R2270-10 | 2548 | 4 | 120 | DC-E | 12mm | 19mm ( 3/4" ) | 16mm ( 5/8" ) | Semi Surface Discharge | Gasket | 9,10,11 | Nickel Alloy | Surface Gap | Motorcycle | Discontinued (to R2349-10) | Other | Y
J055 R2270-9 | 4319 | 4 | 120 | DC-E | 12mm | 19mm ( 3/4" ) | 16mm ( 5/8" ) | Semi Surface Discharge | Gasket | 9,10,11 | Nickel Alloy | Surface Gap | Motorcycle | Discontinued (to R2349-9) | Other | Y
J055 R2349-10 | 6839 | 4 | 120 | DC-E | 12mm | 19mm ( 3/4" ) | 16mm ( 5/8" ) | Semi Surface Discharge | Gasket | 9,10,11 | Nickel Alloy | Surface Gap | Motorcycle | Replacement (R2270-10) | Other | Y
J055 R2349-11 | 4583 | 4 | 120 | DC-E | 12mm | 19mm ( 3/4" ) | 16mm ( 5/8" ) | Semi Surface Discharge | Gasket | 10,11 | Nickel Alloy | Surface Gap | Auto Racing | Replacement (R2270-10) | Domestic | Y
J055 R2525-10 | 5281 | 4 | 120 | DC-E | 12mm | 19mm ( 3/4" ) | 16mm ( 5/8" ) | Semi Surface Discharge | Gasket | 9,10 | Platinum | Nickel Alloy | Auto Racing / Motorcycle |  | Mtcyc | Y
J055 R2525-11 | 5998 | 4 | 120 | DC-E | 12mm | 19mm ( 3/4" ) | 16mm ( 5/8" ) | Semi Surface Discharge | Gasket | 9,10 | Platinum | Nickel Alloy | Auto Racing / Motorcycle | Discontinued+F49 | Mtcyc | Y
J055 R2525-9 | 4735 | 4 | 120 | DC-E | 12mm | 19mm ( 3/4" ) | 16mm ( 5/8" ) | Semi Surface Discharge | Gasket | 9,10 | Platinum | Nickel Alloy | Auto Racing / Motorcycle |  | Mtcyc | Y
J055 R4118S-7 | 2777 | 4 | 120 | B-E | 14mm | 19mm ( 3/4" ) | 20.8mm ( 13/16" ) | Fine Wire Non-Projected, Taper Cut Ground Electrode | Gasket | 7,75,8,85,9,95 | Gold Palladium | Nickel Alloy | Shifter Kart | New Item since MAY 01 | Other | Y
J055 R4118S-75 | 5673 | 4 | 120 | B-E | 14mm | 19mm ( 3/4" ) | 20.8mm ( 13/16" ) | Fine Wire Non-Projected, Taper Cut Ground Electrode | Gasket | 75,8,9,95 | Gold Palladium | Nickel Alloy | Shifter Kart / Motorcycle/Snowmobile |  | Mtcyc | N
J055 R4118S-8 | 3236 | 4 | 120 | B-E | 14mm | 19mm ( 3/4" ) | 20.8mm ( 13/16" ) | Fine Wire Non-Projected, Taper Cut Ground Electrode | Gasket | 75,8,9,95 | Gold Palladium | Nickel Alloy | Shifter Kart / Motorcycle/Snowmobile |  | Mtcyc | N
J055 R4118S-85 | 7035 | 4 | 120 | B-E | 14mm | 19mm ( 3/4" ) | 20.8mm ( 13/16" ) | Fine Wire Non-Projected, Taper Cut Ground Electrode | Gasket | 7,75,8,85,9,95 | Gold Palladium | Nickel Alloy | Shifter Kart | New Item since MAY 01 | Other | Y
J055 R4118S-9 | 3245 | 4 | 120 | B-E | 14mm | 19mm ( 3/4" ) | 20.8mm ( 13/16" ) | Fine Wire Non-Projected, Taper Cut Ground Electrode | Gasket | 75,8,9,95 | Gold Palladium | Nickel Alloy | Shifter Kart / Motorcycle/Snowmobile |  | Mtcyc | N
J055 R4118S-95 | 3874 | 4 | 120 | B-E | 14mm | 19mm ( 3/4" ) | 20.8mm ( 13/16" ) | Fine Wire Non-Projected, Taper Cut Ground Electrode | Gasket | 75,8,9,95 | Gold Palladium | Nickel Alloy | Shifter Kart / Motorcycle/Snowmobile |  | Mtcyc | N
J055 R4452A-10 | N/A | 4 | 120 | [11 empty] | Other
J055 R4468-11 | 2047 | 4 | 120 | Rotary | 14mm | 21.5mm (.846") | 20.8mm ( 13/16" ) | Fine Wire Non-Projected Special Ground Electrode | Gasket | 105,11,115 | Platinum | Platinum | Rotary Engine | Discontinued (to R6725-11) | Other | Y
J055 R4468A-11 | 6951 | 4 | 120 | Rotary | 14mm | 21.5mm (.846") | 20.8mm ( 13/16" ) | Fine Wire Non-Projected Special Ground Electrode | Gasket
J055 R4630A-10 | 3836 | 10 | 200 | B-E | 14mm | 19mm ( 3/4" ) | 20.8mm ( 13/16" ) | Fine Wire Non-Projected Special Ground Electrode | Gasket | 8,9,10,105,11 | Gold Palladium | Platinum | Motorcycle Road Race |  | Other | N
J055 R4630A-105 | 1155 | 4 | 120 | B-E | 14mm | 19mm ( 3/4" ) | 20.8mm ( 13/16" ) | Fine Wire Non-Projected Special Ground Electrode | Gasket | 8,9,10,105,11 | Gold Palladium | Platinum | Motorcycle Road Race |  | Other | N
J055 R4630A-11 | 5879 | 4 | 120 | B-E | 14mm | 19mm ( 3/4" ) | 20.8mm ( 13/16" ) | Fine Wire Non-Projected Special Ground Electrode | Gasket | 8,9,10,105,11 | Gold Palladium | Platinum | Motorcycle Road Race | New Item since MAY 01 | Other | N
J055 R4630A-8 | 2880 | 4 | 120 | B-E | 14mm | 19mm ( 3/4" ) | 20.8mm ( 13/16" ) | Fine Wire Non-Projected Special Ground Electrode | Gasket | 8,9,10,105,11 | Gold Palladium | Platinum | Motorcycle Road Race | New Item since MAY 01 | Other | N
J055 R4630A-9 | 5153 | 4 | 120 | B-E | 14mm | 19mm ( 3/4" ) | 20.8mm ( 13/16" ) | Fine Wire Non-Projected Special Ground Electrode | Gasket | 8,9,10,105,11 | Gold Palladium | Platinum | Motorcycle Road Race |  | Other | N
J055 R4652-9 | N/A | 4 | 120 | [11 empty] | Other
J055 R5184-10 | 7457 | 4 | 120 | B-E | 14mm | 19mm ( 3/4" ) | 20.8mm ( 13/16" ) | Fine Wire Non Projected Special Ground Electrode/ Short Style | Gasket | 95,10,105,11 | Gold Palladium | Platinum | Motorcycle Road Race |  | Other | N
J055 R5184-105 | 3334 | 4 | 120 | B-E | 14mm | 19mm ( 3/4" ) | 20.8mm ( 13/16" ) | Fine Wire Non Projected Special Ground Electrode/ Short Style | Gasket | 95,10,105,11 | Gold Palladium | Platinum | Motorcycle Road Race |  | Other | N
J055 R5184-11 | 3618 | 4 | 120 | B-E | 14mm | 19mm ( 3/4" ) | 20.8mm ( 13/16" ) | Fine Wire Non Projected Special Ground Electrode/ Short Style | Gasket | 95,10,105,11 | Gold Palladium | Platinum | Motorcycle Road Race |  | Other | N
J055 R5184-95 | 7485 | 4 | 120 | B-E | 14mm | 19mm ( 3/4" ) | 20.8mm ( 13/16" ) | Fine Wire Non Projected Special Ground Electrode/ Short Style | Gasket | 95,10,105,11 | Gold Palladium | Platinum | Motorcycle Road Race |  | Other | N
J055 R5300A-10 | 2157 | 4 | 120 | B-E | 14mm | 19mm ( 3/4" ) | 20.8mm ( 13/16" ) | Fine Wire Non Projected Special Ground Electrode/ Short Style | Gasket | 10,105,11 | Nickel Alloy | Platinum | Motorcycle Road Race |  | Other | Y
J055 R5300A-105 | 7488 | 4 | 120 | B-E | 14mm | 19mm ( 3/4" ) | 20.8mm ( 13/16" ) | Fine Wire Non Projected Special Ground Electrode/ Short Style | Gasket | 10,105,11 | Nickel Alloy | Platinum | Motorcycle Road Race |  | Other | Y
J055 R5300A-11 | 2183 | 4 | 120 | B-E | 14mm | 19mm ( 3/4" ) | 20.8mm ( 13/16" ) | Fine Wire Non Projected Special Ground Electrode/ Short Style | Gasket | 10,105,11 | Nickel Alloy | Platinum | Motorcycle Road Race |  | Other | Y
J055 R5400-7 | 3336 | 4 | 120 | BCP-E | 14mm | 19mm ( 3/4" ) | 16mm ( 5/8" ) | Fine Wire Projected, Taper Cut Ground Electrode | Gasket | 9,10,11 | Platinum | Nickel Alloy | Auto Racing | Discontinued (R7232-7) | Other | N
J055 R5400-8 | 2159 | 4 | 120 | BCP-E | 14mm | 19mm ( 3/4" ) | 16mm ( 5/8" ) | Fine Wire Projected, Taper Cut Ground Electrode | Gasket | 9,10,11 | Platinum | Nickel Alloy | Auto Racing | Discontinued (R7232-8) | Other | N
J055 R5400-9 | 2185 | 4 | 120 | BCP-E | 14mm | 19mm ( 3/4" ) | 16mm ( 5/8" ) | Fine Wire Projected, Taper Cut Ground Electrode | Gasket | 9,10,11 | Platinum | Nickel Alloy | Auto Racing | Discontinued (R7232-9) | Other | N
J055 R5400-10 | 7461 | 4 | 120 | BCP-E | 14mm | 19mm ( 3/4" ) | 16mm ( 5/8" ) | Fine Wire Projected, Taper Cut Ground Electrode | Gasket | 9,10,11 | Platinum | Nickel Alloy | Auto Racing | Discontinued (R7232-10) | Other | N
J055 R5400-11 | 6142 | 4 | 120 | BCP-E | 14mm | 19mm ( 3/4" ) | 16mm ( 5/8" ) | Fine Wire Projected, Taper Cut Ground Electrode | Gasket | 9,10,11 | Platinum | Nickel Alloy | Auto Racing | Discontinued (R7232-11) | Other | N
J055 R5525-11 | 2844 | 4 | 120 | B-H | 14mm | 12.7mm ( 1/2" ) | 20.8mm ( 13/16" ) | Fine Wire Non-Projected | Gasket | 11 | Gold Palladium | Nickel Alloy | Mercury Marine Outboard |  | Other | N
J055 R5530-8 | 6217 | 4 | 120 | B-H | 14mm | 12.7mm ( 1/2" ) | 20.8mm ( 13/16" ) | Fine Wire Non-Projected Special Ground Electrode | Gasket | 8 | Gold Palladium | Platinum | Motorcycle |  | Other | N
J055 R5649-10 | 6498 | 4 | 120 | B-E | 14mm | 19mm ( 3/4" ) | 20.8mm ( 13/16" ) | Semi Surface Discharge | Gasket | 10,11 | Nickel Alloy | Surface Gap | Motorcycle |  | Mtcyc | N
J055 R5649-11 | 4168 | 4 | 120 | B-E | 14mm | 19mm ( 3/4" ) | 20.8mm ( 13/16" ) | Semi Surface Discharge | Gasket | 10,11 | Nickel Alloy | Surface Gap | Motorcycle |  | Mtcyc | N
J055 R5686-8 | 2984 | 4 | 120 | BC-E | 14mm | 19mm ( 3/4" ) | 16mm ( 5/8" ) | Fine Wire Non Projected/ Taper Cut Ground Electrode | Gasket | 9,10 | Platinum | Nickel Alloy | Auto Racing/Street & Strip | Discontinued ( to R7234-8) | Other | N
J055 R5686-9 | 3571 | 4 | 120 | BC-E | 14mm | 19mm ( 3/4" ) | 16mm ( 5/8" ) | Fine Wire Non Projected/ Taper Cut Ground Electrode | Gasket | 9,10 | Platinum | Nickel Alloy | Auto Racing/Street & Strip | Discontinued ( to R7234-8) | Other | N
J055 R5687-8 | 7359 | 4 | 120 | BC-E | 14mm | 19mm ( 3/4" ) | 16mm ( 5/8" ) | Fine Wire Non Projected Special Ground Electrode | Gasket | 8,9 | Platinum | Platinum | Auto Racing/Street & Strip | Discontinued ( to R7234-8) | Other | N
J055 R5883-10 | 4667 | 4 | 120 | BC-E | 14mm | 19mm ( 3/4" ) | 16mm ( 5/8" ) | Semi Surface Discharge | Gasket | 9,10,11 | Nickel Alloy | Nickel Alloy | Auto Racing |  | Other | N
J055 R5883-11 | 6077 | 4 | 120 | BC-E | 14mm | 19mm ( 3/4" ) | 16mm ( 5/8" ) | Semi Surface Discharge | Gasket | 9,10,11 | Nickel Alloy | Nickel Alloy | Auto Racing |  | Other | N
J055 R5883-9 | 2780 | 4 | 120 | BC-E | 14mm | 19mm ( 3/4" ) | 16mm ( 5/8" ) | Semi Surface Discharge | Gasket | 9,10,11 | Nickel Alloy | Nickel Alloy | Auto Racing |  | Other | N
J055 R6021E-7 | 3187 | 4 | 120 | B-E | 14mm | 19mm ( 3/4" ) | 20.8mm ( 13/16" ) | Fine Wire Non Projected/ Taper Cut Ground Electrode | Gasket | 75,8,9 | Nickel Alloy | Nickel Alloy | Motorcycle/Motocross |  | Other | Y
J055 R6021E-75 | 5157 | 4 | 120 | B-E | 14mm | 19mm ( 3/4" ) | 20.8mm ( 13/16" ) | Fine Wire Non Projected/ Taper Cut Ground Electrode | Gasket | 75,8,9 | Nickel Alloy | Nickel Alloy | Motorcycle/Motocross |  | Other | Y
J055 R6021E-8 | 7466 | 4 | 120 | B-E | 14mm | 19mm ( 3/4" ) | 20.8mm ( 13/16" ) | Fine Wire Non Projected/ Taper Cut Ground Electrode | Gasket | 75,8,9 | Nickel Alloy | Nickel Alloy | Motorcycle/Motocross |  | Other | Y
J055 R6021E-85 | 6351 | 4 | 120 | B-E | 14mm | 19mm ( 3/4" ) | 20.8mm ( 13/16" ) | Fine Wire Non Projected/ Taper Cut Ground Electrode | Gasket | 75,8,9 | Nickel Alloy | Nickel Alloy | Motorcycle/Motocross |  | Other | Y
J055 R6021E-9 | 2401 | 4 | 120 | B-E | 14mm | 19mm ( 3/4" ) | 20.8mm ( 13/16" ) | Fine Wire Non Projected/ Taper Cut Ground Electrode | Gasket | 75,8,9 | Nickel Alloy | Nickel Alloy | Motorcycle/Motocross |  | Other | Y
J055 R6021E-95 | 4846 | 4 | 120 | B-E | 14mm | 19mm ( 3/4" ) | 20.8mm ( 13/16" ) | Fine Wire Non Projected/ Taper Cut Ground Electrode | Gasket | 75,8,9 | Nickel Alloy | Nickel Alloy | Motorcycle/Motocross |  | Other | Y
J055 R6061-10 | 5962 | 10 | 200 | B-E | 14mm | 19mm ( 3/4" ) | 20.8mm ( 13/16" ) | Special Ground Electrode | Gasket | 7,8,9,10,11 | Nickel Alloy | Nickel Alloy | Super Charged Alcohol |  | Other | N
J055 R6061-11 | 2773 | 10 | 200 | B-E | 14mm | 19mm ( 3/4" ) | 20.8mm ( 13/16" ) | Special Ground Electrode | Gasket | 7,8,9,10,11 | Nickel Alloy | Nickel Alloy | Super Charged Alcohol |  | Other | N
J055 R6061-7 | 2857 | 4 | 120 | B-E | 14mm | 19mm ( 3/4" ) | 20.8mm ( 13/16" ) | Special Ground Electrode | Gasket | 7,8,9,10,11 | Nickel Alloy | Nickel Alloy | Super Charged Alcohol |  | Other | N
J055 R6061-8 | 3363 | 10 | 200 | B-E | 14mm | 19mm ( 3/4" ) | 20.8mm ( 13/16" ) | Special Ground Electrode | Gasket | 7,8,9,10,11 | Nickel Alloy | Nickel Alloy | Super Charged Alcohol |  | Other | N
J055 R6061-9 | 4074 | 10 | 120 | B-E | 14mm | 19mm ( 3/4" ) | 20.8mm ( 13/16" ) | Special Ground Electrode | Gasket | 7,8,9,10,11 | Nickel Alloy | Nickel Alloy | Super Charged Alcohol |  | Other | N
J055 R6120-9 | 4993 | 4 | 120 | BC-E | 14mm | 19mm ( 3/4" ) | 16mm ( 5/8" ) | Fine Wire Non Projected Special Ground Electrode/ Short Style | Gasket | 8,10,105,11 | Platinum | Platinum | Motorcycle |  | Other | Y
J055 R6252E-105 | 2396 | 4 | 120 | B-E | 14mm | 19mm ( 3/4" ) | 16mm ( 5/8" ) | Fine Wire Non-Projected/ Special Ground Electrode/ Gap .6 mm | Gasket | 8,9,105 | Nickel Alloy | Nickel Alloy | Motorcycle |  | Other | Y
J055 R6252E-8 | 5785 | 4 | 120 | B-E | 14mm | 19mm ( 3/4" ) | 16mm ( 5/8" ) | Fine Wire Non-Projected/ Special Ground Electrode/ Gap .6 mm | Gasket | 8,9,105 | Nickel Alloy | Nickel Alloy | Motorcycle |  | Other | Y
J055 R6252E-9 | 4741 | 4 | 120 | B-E | 14mm | 19mm ( 3/4" ) | 16mm ( 5/8" ) | Fine Wire Non-Projected/ Special Ground Electrode/ Gap .6 mm | Gasket | 8,9,105 | Nickel Alloy | Nickel Alloy | Motorcycle |  | Other | Y
J055 R6252K-105 | 2741 | 4 | 120 | B-E | 14mm | 19mm ( 3/4" ) | 16mm ( 5/8" ) | Fine Wire Non-Projected/ Special Ground Electrode/ Gap .8 mm | Gasket | 105 | Nickel Alloy | Nickel Alloy | Motorcycle |  | Other | Y
J055 R6254E-105 | 3949 | 4 | 120 | B-E | 14mm | 19mm ( 3/4" ) | 20.8mm ( 13/16" ) | Fine Wire Non-Projected Special Ground Electrode .6mm Gap | Gasket | 8,9,105 | Nickel Alloy | Nickel Alloy | Motorcycle |  | Mtcyc | N
J055 R6254E-8 | 6887 | 4 | 120 | B-E | 14mm | 19mm ( 3/4" ) | 20.8mm ( 13/16" ) | Fine Wire Non-Projected Special Ground Electrode .6mm Gap | Gasket | 8,9,105 | Nickel Alloy | Nickel Alloy | Motorcycle |  | Mtcyc | N
J055 R6254E-9 | 5583 | 4 | 120 | B-E | 14mm | 19mm ( 3/4" ) | 20.8mm ( 13/16" ) | Fine Wire Non-Projected Special Ground Electrode .6mm Gap | Gasket | 8,9,105 | Nickel Alloy | Nickel Alloy | Motorcycle |  | Mtcyc | N
J055 R6254K-105 | 4076 | 4 | 120 | B-E | 14mm | 19mm ( 3/4" ) | 20.8mm ( 13/16" ) | Fine Wire Non-Projected Special Ground Electrode .8mm Gap | Gasket | 105 | Nickel Alloy | Nickel Alloy | Motorcycle |  | Mtcyc | N
J055 R6337-9 | 6814 | 4 | 120 | [11 empty] | Other
J055 R6725-105 | 3857 | 4 | 120 | Rotary | 14mm | 21.5mm (.846") | 20.8mm ( 13/16" ) | Fine Wire Non-Projected Special Ground Electorde | Gasket | 105,11,115 | Platinum | Platinum | Rotary Engine |  | Mtcyc | Y
J055 R6725-11 | 4311 | 4 | 120 | Rotary | 14mm | 21.5mm (.846") | 20.8mm ( 13/16" ) | Fine Wire Non-Projected Special Ground Electorde | Gasket | 105,11,115 | Platinum | Platinum | Rotary Engine |  | Mtcyc | Y
J055 R6725-115 | 4482 | 4 | 120 | Rotary | 14mm | 21.5mm (.846") | 20.8mm ( 13/16" ) | Fine Wire Non-Projected Special Ground Electorde | Gasket | 105,11,115 | Platinum | Platinum | Rotary Engine |  | Mtcyc | Y
J055 R6918B-7 | 6259 | 4 | 120 | B-E | 14mm | 19mm ( 3/4" ) | 20.8mm ( 13/16" ) | Fine Wire Non-Projected Special Ground Electrode | Gasket | 7,8,9 | Gold Palladium | Nickel Alloy | Motorcycle |  | Other | Y
J055 R6918B-8 | 4492 | 4 | 120 | B-E | 14mm | 19mm ( 3/4" ) | 20.8mm ( 13/16" ) | Fine Wire Non-Projected Special Ground Electrode | Gasket | 7,8,9 | Gold Palladium | Nickel Alloy | Motorcycle |  | Other | Y
J055 R6918B-9 | 2954 | 4 | 120 | B-E | 14mm | 19mm ( 3/4" ) | 20.8mm ( 13/16" ) | Fine Wire Non-Projected Special Ground Electrode | Gasket | 7,8,9 | Gold Palladium | Nickel Alloy | Motorcycle |  | Other | Y
J055 R6918C-9 | 5196 | 4 | 120 | B-E | 14mm | 19mm ( 3/4" ) | 20.8mm ( 13/16" ) | Fine Wire Non-Projected Special Ground Electrode | Gasket | 7,8,9 | Gold Palladium | Nickel Alloy | Motorcycle
J055 R7112-10 | 3275 | 4 | 120 | BK-E ISO | 14mm | 19mm ( 3/4" ) | 16mm ( 5/8" ) | Fine Wire Projected/ Taper Cut Ground Electrode | Gasket | 7,8,10 | Platinum | Nickel Alloy | Auto Racing/Street & Strip |  | Other | N
J055 R7112-7 | 2551 | 4 | 120 | BK-E ISO | 14mm | 19mm ( 3/4" ) | 16mm ( 5/8" ) | Fine Wire Projected/ Taper Cut Ground Electrode | Gasket | 7,8,10 | Platinum | Nickel Alloy | Auto Racing/Street & Strip |  | Other | N
J055 R7112-8 | 2782 | 4 | 120 | BK-E ISO | 14mm | 19mm ( 3/4" ) | 16mm ( 5/8" ) | Fine Wire Projected/ Taper Cut Ground Electrode | Gasket | 7,8,10 | Platinum | Nickel Alloy | Auto Racing/Street & Strip |  | Other | N
J055 R7113-10 | 4144 | 4 | 120 | BK-E ISO | 14mm | 19mm ( 3/4" ) | 16mm ( 5/8" ) | Fine Wire Projected/ Taper Cut Ground Electrode | Gasket | 7,8,9,10 | Platinum | Nickel Alloy | Auto Racing/Street & Strip |  | Other | Y
J055 R7113-7 | 3406 | 4 | 120 | BK-E ISO | 14mm | 19mm ( 3/4" ) | 16mm ( 5/8" ) | Fine Wire Projected/ Taper Cut Ground Electrode | Gasket | 7,8,9,10 | Platinum | Nickel Alloy | Auto Racing/Street & Strip |  | Other | Y
J055 R7113-8 | 3650 | 4 | 120 | BK-E ISO | 14mm | 19mm ( 3/4" ) | 16mm ( 5/8" ) | Fine Wire Projected/ Taper Cut Ground Electrode | Gasket | 7,8,9,10 | Platinum | Nickel Alloy | Auto Racing/Street & Strip |  | Other | Y
J055 R7113-9 | 3974 | 4 | 120 | BK-E ISO | 14mm | 19mm ( 3/4" ) | 16mm ( 5/8" ) | Fine Wire Projected/ Taper Cut Ground Electrode | Gasket | 7,8,9,10 | Platinum | Nickel Alloy | Auto Racing/Street & Strip |  | Other | Y
J055 R7115-8 | 4789 | 4 | 120 | BC-E ISO | 14mm | 19mm ( 3/4" ) | 16mm ( 5/8" ) | Fine Wire Projected/ Taper Cut Ground Electrode | Gasket | 8,9 | Platinum | Nickel Alloy | Auto Racing/Street & Strip |  | Other | Y
J055 R7115-9 | 5058 | 4 | 120 | BC-E ISO | 14mm | 19mm ( 3/4" ) | 16mm ( 5/8" ) | Fine Wire Non-Projected Taper Cut Ground Electrode | Gasket | 8,9 | Platinum | Nickel Alloy | Auto Racing/Street & Strip |  | Other | Y
J055 R7116-10 | 3179 | 4 | 120 | BC-E ISO | 14mm | 19mm ( 3/4" ) | 16mm ( 5/8" ) | Fine Wire Non-Projected Special Ground Electrode | Gasket | 9,10 | Platinum | Platinum | Auto Racing/Street & Strip |  | Other | N
J055 R7116-9 | 2846 | 4 | 120 | BC-E ISO | 14mm | 19mm ( 3/4" ) | 16mm ( 5/8" ) | Fine Wire Non-Projected Special Ground Electrode | Gasket | 9,10 | Platinum | Platinum | Auto Racing/Street & Strip |  | Other | N
J055 R7232-10 | 5647 | 4 | 120 | BCP-E | 14mm | 19mm ( 3/4" ) | 16mm ( 5/8" ) | Fine Wire Projected/ Taper Cut Ground Electrode | Gasket | 9,10,11 | Platinum | Nickel Alloy | Auto Racing/Street & Strip |  | Other | N
J055 R7232-11 | 5816 | 4 | 120 | BCP-E | 14mm | 19mm ( 3/4" ) | 16mm ( 5/8" ) | Fine Wire Projected/ Taper Cut Ground Electrode | Gasket | 9,10,11 | Platinum | Nickel Alloy | Auto Racing/Street & Strip |  | Other | N
J055 R7232-9 | 5516 | 4 | 120 | BCP-E | 14mm | 19mm ( 3/4" ) | 16mm ( 5/8" ) | Fine Wire Projected/ Taper Cut Ground Electrode | Gasket | 9,10,11 | Platinum | Nickel Alloy | Auto Racing/Street & Strip |  | Other | N
J055 R7233-7 | 5855 | 4 | 120 | BCP-E | 14mm | 19mm ( 3/4" ) | 16mm ( 5/8" ) | Fine Wire Projected/ Taper Cut Ground Electrode | Gasket | 7,8 | Platinum | Nickel Alloy | Auto Racing/Street & Strip |  | Other | Y
J055 R7233-8 | 5974 | 4 | 120 | BCP-E | 14mm | 19mm ( 3/4" ) | 16mm ( 5/8" ) | Fine Wire Projected/ Taper Cut Ground Electrode | Gasket | 7,8 | Platinum | Nickel Alloy | Auto Racing/Street & Strip |  | Other | Y
J055 R7234-10 | 5558 | 4 | 120 | BC-E | 14mm | 19mm ( 3/4" ) | 16mm ( 5/8" ) | Fine Wire Non-Projected/ Taper Cut Ground Electrode | Gasket | 9,10 | Platinum | Nickel Alloy | Auto Racing/Street & Strip |  | Other | N
J055 R7234-8 | 5360* | 4 | 120 | BC-E | 14mm | 19mm ( 3/4" ) | 16mm ( 5/8" ) | Fine Wire Non-Projected/ Taper Cut Ground Electrode | Gasket | 9,10 | Platinum | Nickel Alloy | Auto Racing/Street & Strip | Replacement from R5686-8 | Other | N
J055 R7234-9 | 5487 | 4 | 120 | BC-E | 14mm | 19mm ( 3/4" ) | 16mm ( 5/8" ) | Fine Wire Non-Projected/ Taper Cut Ground Electrode | Gasket | 9,10 | Platinum | Nickel Alloy | Auto Racing/Street & Strip | Replacement from R5686-9 | Other | N
J055 R7235-8 | 5738 | 4 | 120 | BC-E | 14mm | 19mm ( 3/4" ) | 16mm ( 5/8" ) | Fine Wire Non-Projected/ Taper Cut Ground Electrode | Gasket | 8,9 | Platinum | Nickel Alloy | Auto Racing/Street & Strip |  | Other | Y
J055 R7235-9 | 5901 | 4 | 120 | BC-E | 14mm | 19mm ( 3/4" ) | 16mm ( 5/8" ) | Fine Wire Non-Projected/ Taper Cut Ground Electrode | Gasket | 8,9 | Platinum | Nickel Alloy | Auto Racing/Street & Strip |  | Other | Y
J055 R7238-8 | 4075 | 4 | 120 | BC-E | 14mm | 19mm ( 3/4" ) | 16mm ( 5/8" ) | Fine Wire Projected/ Taper Cut Ground Electrode | Gasket | 8,9 | Platinum | Platinum | Auto Racing/Street & Strip | Replacement from R5687-8 | Other | Y
J055 R7238-9 | 4370 | 4 | 120 | BC-E | 14mm | 19mm ( 3/4" ) | 16mm ( 5/8" ) | Fine Wire Projected/ Taper Cut Ground Electrode | Gasket | 8,9 | Platinum | Platinum | Auto Racing/Street & Strip |  | Other | Y
J055 R8102A-10 | 6813 | 10 | 200 | Boat | 18mm | 16mm ( 5/8" ) | 25.4mm (1") | Fine Wire Non-Projected Special Ground Electrode | Gasket | 10 | Nickel Alloy | Nickel Alloy | Motor Boat |  | Other | N
J055 R847-10 | 3176 | 4 | 120 | E-EH | 8mm | 19mm ( 3/4" ) | 13mm (.512") | Semi Surface Discharge | Gasket | 10,11 | Nickel Alloy | Surface Gap |  |  | Other | Y
J055 R847-11 | 4653 | 4 | 120 | E-EH | 8mm | 19mm ( 3/4" ) | 13mm (.512") | Semi Surface Discharge | Gasket | 10,11 | Nickel Alloy | Surface Gap |  |  | Other | Y
J155 R016-10 | 4150 | 4 | 120 | C-E | 10mm | 19mm ( 3/4" ) | 16mm ( 5/8" ) | Fine Wire Non-Projected/ Special Ground Electrode | Gasket | 9,10,11 | Nickel Alloy | Nickel Alloy | Motorcycle |  | Other | N
J155 R016-11 | 5602 | 4 | 120 | C-E | 10mm | 19mm ( 3/4" ) | 16mm ( 5/8" ) | Fine Wire Non-Projected/ Special Ground Electrode | Gasket | 9,10,11 | Nickel Alloy | Nickel Alloy | Motorcycle |  | Other | N
J155 R016-9 | 2495 | 4 | 120 | C-E | 10mm | 19mm ( 3/4" ) | 16mm ( 5/8" ) | Fine Wire Non-Projected/ Special Ground Electrode | Gasket | 9,10,11 | Nickel Alloy | Nickel Alloy | Motorcycle |  | Other | N
J155 R6120-10 | 3456 | 4 | 120 | BC-E | 14mm | 19mm ( 3/4" ) | 16mm ( 5/8" ) | Fine Wire Non-Projected/ Special Ground Electrode/ Short Style | Gasket | 8,9,10,105,11 | Platinum | Platinum | Motorcycle |  | Other | Y
J155 R6120-105 | 2591 | 4 | 120 | BC-E | 14mm | 19mm ( 3/4" ) | 16mm ( 5/8" ) | Fine Wire Non-Projected/ Special Ground Electrode/ Short Style | Gasket | 8,9,10,105,11 | Platinum | Platinum | Motorcycle |  | Other | Y
J155 R6120-11 | 3549 | 4 | 120 | BC-E | 14mm | 19mm ( 3/4" ) | 16mm ( 5/8" ) | Fine Wire Non-Projected/ Special Ground Electrode/ Short Style | Gasket | 8,9,10,105,11 | Platinum | Platinum | Motorcycle |  | Other | Y
J155 R6120-8 | 2558 | 4 | 120 | BC-E | 14mm | 19mm ( 3/4" ) | 16mm ( 5/8" ) | Fine Wire Non-Projected/ Special Ground Electrode/ Short Style | Gasket | 8,9,10,105,11 | Platinum | Platinum | Motorcycle |  | Other | Y
J155 R6120A-10 | 6571 | 4 | 120 | BC-E | 14mm | 22mm (.866") | 16mm ( 5/8" ) | Fine Wire Non-Projected/ Special Ground Electrode/Short Style | Gasket | 10,105,11 | Platinum | Platinum | Motorcycle |  | Other | Y
J155 R6120A-105 | 3272 | 4 | 120 | BC-E | 14mm | 22mm (.866") | 16mm ( 5/8" ) | Fine Wire Non-Projected/ Special Ground Electrode/Short Style | Gasket | 10,105,11 | Platinum | Platinum | Motorcycle |  | Other | Y
J155 R6120A-11 | 2790 | 4 | 120 | BC-E | 14mm | 22mm (.866") | 16mm ( 5/8" ) | Fine Wire Non-Projected/ Special Ground Electrode/Short Style | Gasket | 10,105,11 | Platinum | Platinum | Motorcycle |  | Other | Y
J155 R6179A-105P | 2697 | 4 | 120 | B-E | 14mm | 19mm ( 3/4" ) | 20.8mm ( 13/16" ) | Fine Wire Non-Projected Special Ground Electrode/Short Style | Gasket | 105,11 | Platinum | Platinum | Motorcycle Road Race | Procomm incorrect item# | Mtcyc | Y
J155 R6179A-11P | 3698 | 4 | 120 | B-E | 14mm | 19mm ( 3/4" ) | 20.8mm ( 13/16" ) | Fine Wire Non-Projected Special Ground Electrode/Short Style | Gasket | 105,11 | Platinum | Platinum | Motorcycle Road Race |  | Mtcyc | Y
J155 R6385-105P | 3261 | 4 | 120 | B-E | 14mm | 19mm ( 3/4" ) | 20.8mm ( 13/16" ) | Fine Wire Non-Projected Special Ground Electrode | Gasket | 7,75,8,85,9,105,11 | Platinum | Platinum | Motorcycle |  | Mtcyc | Y
J155 R6385-10P | 5389 | 4 | 120 | B-E | 14mm | 19mm ( 3/4" ) | 20.8mm ( 13/16" ) | Fine Wire Non-Projected Special Ground Electrode | Gasket | 10
J155 R6385-11P | 7050 | 4 | 120 | B-E | 14mm | 19mm ( 3/4" ) | 20.8mm ( 13/16" ) | Fine Wire Non-Projected Special Ground Electrode | Gasket | 7,75,8,85,9,105,11 | Platinum | Platinum | Motorcycle |  | Mtcyc | Y
J155 R6385-75P | 6959 | 4 | 120 | B-E | 14mm | 19mm ( 3/4" ) | 20.8mm ( 13/16" ) | Fine Wire Non-Projected Special Ground Electrode | Gasket | 7,75,8,85,9,105,11 | Platinum | Platinum | Motorcycle |  | Mtcyc | Y
J155 R6385-7P | 2943 | 4 | 120 | B-E | 14mm | 19mm ( 3/4" ) | 20.8mm ( 13/16" ) | Fine Wire Non-Projected Special Ground Electrode | Gasket | 7,75,8,85,9,105,11 | Platinum | Platinum | Motorcycle |  | Mtcyc | Y
J155 R6385-85P | 6807 | 4 | 120 | B-E | 14mm | 19mm ( 3/4" ) | 20.8mm ( 13/16" ) | Fine Wire Non-Projected Special Ground Electrode | Gasket | 7,75,8,85,9,105,11 | Platinum | Platinum | Motorcycle |  | Mtcyc | Y
J155 R6385-8P | 6549 | 4 | 120 | B-E | 14mm | 19mm ( 3/4" ) | 20.8mm ( 13/16" ) | Fine Wire Non-Projected Special Ground Electrode | Gasket | 7,75,8,85,9,105,11 | Platinum | Platinum | Motorcycle |  | Mtcyc | Y
J155 R6385-9P | 3935 | 4 | 120 | B-E | 14mm | 19mm ( 3/4" ) | 20.8mm ( 13/16" ) | Fine Wire Non-Projected Special Ground Electrode | Gasket | 7,75,8,85,9,105,11 | Platinum | Platinum | Motorcycle |  | Mtcyc | Y
J155 R7113-10 | 4144-D | 4 | 120 | BK-E ISO | 14mm | 19mm ( 3/4" ) | 16mm ( 5/8" ) | Fine Wire, Projected Center Electrode, Taper Cut Ground Electrode | Gasket | 10 | Platinum | Nickel Alloy | Auto Racing/Street & Strip |  | Mtcyc | Y
J759 R5670-5 | 2298 | 4 | 120 | BP-S | 14mm | 9.5mm ( 3/8" ) | 20.8mm ( 13/16" ) | V-power Projected Tip | Gasket | 5,6,7,8,9 | Nickel Alloy | Nickel Alloy | Auto Racing/Street & Strip |  | Domestic | N
J759 R5670-6 | 2746 | 4 | 120 | BP-S | 14mm | 9.5mm ( 3/8" ) | 20.8mm ( 13/16" ) | V-power Projected Tip | Gasket | 5,6,7,8,9 | Nickel Alloy | Nickel Alloy | Auto Racing/Street & Strip |  | Domestic | N
J759 R5670-7 | 2891 | 4 | 120 | BP-S | 14mm | 9.5mm ( 3/8" ) | 20.8mm ( 13/16" ) | V-power Projected Tip | Gasket | 5,6,7,8,9 | Nickel Alloy | Nickel Alloy | Auto Racing/Street & Strip |  | Domestic | N
J759 R5670-8 | 3354 | 4 | 120 | BP-S | 14mm | 9.5mm ( 3/8" ) | 20.8mm ( 13/16" ) | V-power Projected Tip | Gasket | 5,6,7,8,9 | Nickel Alloy | Nickel Alloy | Auto Racing/Street & Strip |  | Domestic | N
J759 R5670-9 | 3913 | 4 | 120 | BP-S | 14mm | 9.5mm ( 3/8" ) | 20.8mm ( 13/16" ) | V-power Projected Tip | Gasket | 5,6,7,8,9 | Nickel Alloy | Nickel Alloy | Auto Racing/Street & Strip |  | Domestic | N
J759 R5671A-10 | 5820 | 4 | 120 | BC-ES | 14mm | 19mm ( 3/4" ) | 16mm ( 5/8" ) | V-power Non-Projected Tip | Gasket | 7,8,9,10,11 | Nickel Alloy | Nickel Alloy | Auto Racing/Street & Strip |  | Domestic | N
J759 R5671A-11 | 6596 | 4 | 120 | BC-ES | 14mm | 19mm ( 3/4" ) | 16mm ( 5/8" ) | V-power Non-Projected Tip | Gasket | 7,8,9,10,11 | Nickel Alloy | Nickel Alloy | Auto Racing/Street & Strip |  | Domestic | N
J759 R5671A-7 | 4091 | 4 | 120 | BC-ES | 14mm | 19mm ( 3/4" ) | 16mm ( 5/8" ) | V-power Non-Projected Tip | Gasket | 7,8,9,10,11 | Nickel Alloy | Nickel Alloy | Auto Racing/Street & Strip |  | Domestic | N
J759 R5671A-8 | 4554 | 4 | 120 | BC-ES | 14mm | 19mm ( 3/4" ) | 16mm ( 5/8" ) | V-power Non-Projected Tip | Gasket | 7,8,9,10,11 | Nickel Alloy | Nickel Alloy | Auto Racing/Street & Strip |  | Domestic | N
J759 R5671A-9 | 5238 | 4 | 120 | BC-ES | 14mm | 19mm ( 3/4" ) | 16mm ( 5/8" ) | V-power Non-Projected Tip | Gasket | 7,8,9,10,11 | Nickel Alloy | Nickel Alloy | Auto Racing/Street & Strip |  | Domestic | N
J759 R5672A-10 | 7942 | 4 | 120 | BK-ES | 14mm | 19mm ( 3/4" ) | 16mm ( 5/8" ) | V-power Projected Tip | Gasket | 8,9,10 | Nickel Alloy | Nickel Alloy | Auto Racing/Street & Strip |  | Domestic | N
J759 R5672A-8 | 7173 | 4 | 120 | BK-ES | 14mm | 19mm ( 3/4" ) | 16mm ( 5/8" ) | V-power Projected Tip | Gasket | 8,9,10 | Nickel Alloy | Nickel Alloy | Auto Racing/Street & Strip |  | Domestic | N
J759 R5672A-9 | 7405 | 4 | 120 | BK-ES | 14mm | 19mm ( 3/4" ) | 16mm ( 5/8" ) | V-power Projected Tip | Gasket | 8,9,10 | Nickel Alloy | Nickel Alloy | Auto Racing/Street & Strip |  | Domestic | N
J759 R5673-10 | 4050 | 4 | 120 | B-FS ISO | 14mm | 11.7mm (.460") | 16mm ( 5/8" ) | V-power Non-Projected Tip | Tapered | 6,7,8,9,10 | Nickel Alloy | Nickel Alloy | Auto Racing/Street & Strip |  | Domestic | N
J759 R5673-6 | 2405 | 4 | 120 | B-FS ISO | 14mm | 11.7mm (.460") | 16mm ( 5/8" ) | V-power Non-Projected Tip | Tapered | 6,7,8,9,10 | Nickel Alloy | Nickel Alloy | Auto Racing/Street & Strip |  | Domestic | N
J759 R5673-7 | 2817 | 4 | 120 | B-FS ISO | 14mm | 11.7mm (.460") | 16mm ( 5/8" ) | V-power Non-Projected Tip | Tapered | 6,7,8,9,10 | Nickel Alloy | Nickel Alloy | Auto Racing/Street & Strip |  | Domestic | N
J759 R5673-8 | 3249 | 4 | 120 | B-FS ISO | 14mm | 11.7mm (.460") | 16mm ( 5/8" ) | V-power Non-Projected Tip | Tapered | 6,7,8,9,10 | Nickel Alloy | Nickel Alloy | Auto Racing/Street & Strip |  | Domestic | N
J759 R5673-9 | 3442 | 4 | 120 | B-FS ISO | 14mm | 11.7mm (.460") | 16mm ( 5/8" ) | V-power Non-Projected Tip | Tapered | 6,7,8,9,10 | Nickel Alloy | Nickel Alloy | Auto Racing/Street & Strip |  | Domestic | N
J759 R5674-10 | 6702 | 4 | 120 | BP-FS ISO | 14mm | 11.7mm (.460") | 16mm ( 5/8" ) | V-power Projected Tip | Tapered | 6,7,8,9,10 | Nickel Alloy | Nickel Alloy | Auto Racing/Street & Strip |  | Domestic | N
J759 R5674-6 | 4449 | 4 | 120 | BP-FS ISO | 14mm | 11.7mm (.460") | 16mm ( 5/8" ) | V-power Projected Tip | Tapered | 6,7,8,9,10 | Nickel Alloy | Nickel Alloy | Auto Racing/Street & Strip |  | Domestic | N
J759 R5674-7 | 5034 | 4 | 120 | BP-FS ISO | 14mm | 11.7mm (.460") | 16mm ( 5/8" ) | V-power Projected Tip | Tapered | 6,7,8,9,10 | Nickel Alloy | Nickel Alloy | Auto Racing/Street & Strip |  | Domestic | N
J759 R5674-8 | 5657 | 4 | 120 | BP-FS ISO | 14mm | 11.7mm (.460") | 16mm ( 5/8" ) | V-power Projected Tip | Tapered | 6,7,8,9,10 | Nickel Alloy | Nickel Alloy | Auto Racing/Street & Strip |  | Domestic | N
J759 R5674-9 | 6468 | 4 | 120 | BP-FS ISO | 14mm | 11.7mm (.460") | 16mm ( 5/8" ) | V-power Projected Tip | Tapered | 6,7,8,9,10 | Nickel Alloy | Nickel Alloy | Auto Racing/Street & Strip |  | Domestic | N
J759 R5724-10 | 7993 | 4 | 120 | BP-EFS ISO | 14mm | 18mm (.708") | 16mm ( 5/8" ) | V-power Projected Tip | Tapered | 8,9,10 | Nickel Alloy | Nickel Alloy | Auto Racing/Street & Strip |  | Domestic | N
J759 R5724-8 | 7317 | 4 | 120 | BP-EFS ISO | 14mm | 18mm (.708") | 16mm ( 5/8" ) | V-power Projected Tip | Tapered | 8,9,10 | Nickel Alloy | Nickel Alloy | Auto Racing/Street & Strip |  | Domestic | N
J759 R5724-9 | 7891 | 4 | 120 | BP-EFS ISO | 14mm | 18mm (.708") | 16mm ( 5/8" ) | V-power Projected Tip | Tapered | 8,9,10 | Nickel Alloy | Nickel Alloy | Auto Racing/Street & Strip |  | Domestic | N
J055 T-813J-N13 | 2186 | 4 | 120