## Sheet1
12 VOLT SEALED LEAD ACID BATTERIES
Manufacturer |  | Hawker/Odyssey |  | Optima |  | Exide |  |  | Interstate
Model | G16EP/PC 680 | G26EP/PC 925 | G42EP/PC 1200 | 75/35 (725U) | 34/78 (800U) | ORB75DT-84 | ORB78DT-84 | DCS-33 | DCS-50SAE | DCS-75BT
Price | $70 / $86 | $130 / $106 | ??? / $146 | 115 | 125 | ~$130 | ~$140
Warranty |  | 36 months |  | 72 months |  | 84 months
Physical Characteristics
Length | 7.15" / 7.27" | 6.57" / 6.69" | 7.78" / 7.87" | 9.4" | 10" | 9" | 10.1" | 7.77" | 8.99" | 10.76"
Width | 3.01" / 3.12" | 6.92" / 7.05" | 6.53" / 6.66" | 6.8" | 6.8" | 7" | 7" | 5.19" | 5.47" | 6.83"
Height | 6.65" / 6.67" | 4.96" / 5.04" | 6.72" / 7.55" | 7.6" | 7.8" | 8.1" | 8.1" | 7.35" | 8.84" | 8.67"
Weight | 13.5 lb | 23 lb | 32.9 lb | 33.1 lb | 38.8 lb | 36 lb | 38 lb | 27 lb | 40 lb | 54 lb
Case material |  | ---------------- Noryl plastic ---------------- |  | ------- polypropylene ------- |  | ------- polypropylene ------- |  |  | ---------------- polypropylene ----------------
Terminals | Top: M6 female | Top: SAE post/3/8-16 thread |  | Top: SAE/BCI auto post; Side: GM 3/8-16 threaded nut |  |  |  | Top: "L" | Top: SAE post | Top: SAE post
Plate composition | lead-tin | lead-tin | lead-tin | lead-tin | lead-tin | lead-tin | lead-tin | lead-calcium | lead-calcium | lead-calcium
Plate design | flat grid | flat grid | flat grid | spiral grid | spiral grid | spiral grid | spiral grid | flat grid | flat grid | flat grid
Vent pressure | 50 psi | 50 psi | 50 psi | - | - | - | - | - | - | -
Int. resist. (Ohm) | 0.0075 | 0.005 | 0.0045 | 0.003 | 0.0032 | < 0.003 | <0.003 | 0.007 | 0.006 | 0.0045
Vibration resistance | high | high | high | high | high | high | high | moderate | moderate | moderate
Temp range | -40 - +140 ºF | -40 - +140 ºF | -40 - +140 ºF | -40 - +140 ºF | -40 - +140 ºF | - | - | -40 - +140 ºF | -40 - +140 ºF | -40 - +140 ºF
Discharge Performance
Capacity 10 hr | 16 Ah | 26 Ah | 42 Ah | - | - | - | - | 31 Ah | 46.9 Ah | 71 Ah
Capacity 20 hr | 16 Ah | 28 Ah | 46 Ah | 44 Ah | 50 Ah | 45 Ah | 50 Ah | 33 Ah | 50 Ah | 75 Ah
Reserve Cap. | 28 min | 53 min | 91min | 90 min | 110 min | 80 min | 95 min | - | - | -
CCA (1) | 280 | 470 | 630 | 720 | 800 | 690 | 770 | - | - | -
CA (2) | 360 | 590 | 800 | 910 | 980 | 850 | 950 | - | - | -
HCA (3) | 440 | 700 | 940 | - | - | - | - | - | - | -
PCA 5 sec (4) | 680 | 925 | 1200 | - | - | - | - | ~600 | ~600 | ~600
PCA 10 sec (4) | 595 | 870 | 1090 | - | - | - | - | ~600 | ~600 | ~600
PCA 20 sec (4) | 525 | 765 | 900 | - | - | - | - | - | - | -
Storage @25ºC | 2 yrs | 2 yrs | 2 yrs | 8 mo - 1 yr | 8 mo - 1 yr | 1 yr | 1 yr | 6 mo | 6 mo | 6 mo
Charging Characteristics
Float (v @77ºF) | 13.5 - 13.8 | 13.5 - 13.8 | 13.5 - 13.8 | 13.2 - 13.8 | 13.2 - 13.8 | up to 14.4 | up to 14.4 | 13.5 - 13.8 | 13.5 - 13.8 | 13.5 - 13.8
Cycle (v @77ºF) | 14.7 - 15.0 | 14.7 - 15.0 | 14.7 - 15.0 | 13.8 - 15.0 | 13.8 - 15.0 | up to 14.4 | up to 14.4 | 14.4 - 14.8 | 14.4 - 14.8 | 14.4 - 14.8
OCV 100% (5) | 12.84 v | 12.84 v | 12.84 v | 12.8 v | 12.8 v | - | - | - | - | -
OCV 0% (5) | 11.58 v | 11.58 v | 11.58 v | - | - | - | - | - | - | -
Life Expectancy
Float life @77ºF | 10 yr | 10 yr | 10 yr | NA | NA | NA | NA | - | - | -
Cycle life (6) | 400 | 400 | 400 | 50 | 50 | - | - | - | - | -
Notes:
(1) Cranking amps delivered for 30 seconds at 0ºF and not drop below 7.2 volts
(2) Cranking amps delivered for 30 seconds at 32ºF and not drop below 7.2 volts
(3) Cranking amps delivered for 30 seconds at 80ºF and not drop below 7.2 volts
(4) Cranking amps delivered for the stated time at 77ºF and not drop below 7.2 volts
(5) Open circuit charge (OCV) with no charge or discharge cylces for 24 hours
(6) at 100% depth of discharge (DOD), which is 10.02 volts
12 VOLT SEALED LEAD ACID BATTERIES
Manufacturer |  | Panasonic |  |  | Power Sonic |  |  |  | Yuasa
Model | LC-X1220AP | LC-X1228AP | LC-X1242AP | PS-12180 | PS-12280 | PS-12330 | PS-12400 | NP18-12 | NP24-12 | NP38-12
Price | 50 | 75 |  | 45 | 54 | 55 | 85 | 39 | 49 | 69
Warranty
Physical Characteristics
Length | 7.13" | 6.50" | 7.76" | 7.13" | 6.54" | 7.70" | 7.75" | 7.13" | 6.54" | 7.76"
Width | 2.99" | 4.92" | 6.50" | 3.00" | 4.95" | 5.19" | 6.50" | 2.99" | 6.89" | 6.50"
Height | 6.58" | 6.89" | 6.89" | 6.59" | 6.89" | 6.10" | 6.75" | 6.57" | 4.92" | 6.89"
Weight | 14.6 lb | 24.3 lb | 35.3 lb | 13.1 lb | 20.8 lb | 24 lb | 32.3 lb | 13.6 lb | 19 lb | 30 lb
Case material | UL94V-0 resin | UL94V-0 resin | UL94V-0 resin | ABS plastic | polystyrene | polypropylene | ABS plastic | ABS resin | ABS resin | ABS resin
Terminals | threaded post | threaded post | threaded post | nut and bolt | nut and bolt | nut and bolt | nut and bolt | nut and bolt | nut and bolt | nut and bolt
Plate composition | lead-calcium | lead-calcium | lead-calcium | lead-calcium | lead-calcium | lead-calcium | lead-calcium | lead-calcium-tin | lead-calcium-tin | lead-calcium-tin
Plate design | flat grid | flat grid | flat grid | flat grid | flat grid | flat grid | flat grid | flat grid | flat grid | flat grid
Vent pressure | 1 - 6 psi | 1 - 6 psi | 1 - 6 psi | 2 - 6 psi | 2 - 6 psi | 2 - 6 psi | 2 - 6 psi | 2 - 5 psi | 2 - 5 psi | 2 - 5 psi
Int. resist. (Ohm) | 0.011 | 0.006 | 0.008 | 0.015 | 0.010 | 0.010 | 0.006 | 0.011 | 0.010 | 0.008
Vibration resistance | moderate | moderate | moderate | moderate | moderate | moderate | moderate | moderate | moderate | moderate
Temp range | +5 - +122 ºF | +5 - +122 ºF | +5 - +122 ºF | -4 - +122 ºF | -4 - +122 ºF | -4 - +122 ºF | -4 - +122 ºF | -4 - +122 ºF | -4 - +122 ºF | -4 - +122 ºF
Discharge Performance
Capacity 10 hr | 18 Ah | 26.5 Ah | 40 Ah | 17 Ah | 26.3 Ah | 30 Ah | 37 Ah | 17.2 Ah | 22.3 Ah | 35 Ah
Capacity 20 hr | 20 Ah | 28 Ah | 42 Ah | 18 Ah | 28 Ah | 33 Ah | 40 Ah | 18 | 24 Ah | 38 Ah
Reserve Cap. | - | - | - | - | - | - | - | - | - | -
CCA (1) | - | - | - | - | - | - | - | - | - | -
CA (2) | - | - | - | - | - | - | - | - | - | -
HCA (3) | <200 | <200 | ~200 | - | - | - | - | - | - | -
PCA 5 sec (4) | - | - | - | ~180 | ~280 | ~330 | ~400 | - | ~500 | ~500
PCA 10 sec (4) | - | - | - | ~180 | ~280 | ~330 | ~400 | - | ~500 | ~500
PCA 20 sec (4) | - | - | - | - | - | - | - | - | - | -
Storage @25ºC | 1 yr | 1 yr | 1 yr | 6 mo | 6 mo | 6 mo | 6 mo | 6 mo | 6 mo | 6 mo
Charging Characteristics
Float (v @77ºF) | 13.6 - 13.8 | 13.6 - 13.8 | 13.6 - 13.8 | 13.5 - 13.8 | 13.5 - 13.8 | 13.5 - 13.8 | 13.5 - 13.8 | 13.5 - 13.8 | 13.5 - 13.8 | 13.5 - 13.8
Cycle (v @77ºF) | 14.5 - 14.9 | 14.5 - 14.9 | 14.5 - 14.9 | 14.4 - 14.7 | 14.4 - 14.7 | 14.4 - 14.7 | 14.4 - 14.7 | 14.4 - 15.0 | 14.4 - 15.0 | 14.4 - 15.0
OCV 100% (5) | ~13.0 v | ~13.0 v | ~13.0 v | 12.9 v | 12.9 v | 12.9 v | 12.9 v | ~12.8 v | ~12.8 v | ~12.8 v
OCV 0% (5) | ~11.75 v | ~11.75 v | ~11.75 v | 11.64 v | 11.64 v | 11.64 v | 11.64 v | ~11.5 v | ~11.5 v | ~11.5 v
Life Expectancy
Float life @77ºF | 3 - 4 yr | 3 - 4 yr | 3 - 4 yr | 3 - 4 yr | 3 - 4 yr | 3 - 4 yr | 3 - 4 yr | 3 - 5 yr | 3 - 5 yr | 3 - 5 yr
Cycle life (6) | 200 | 200 | 200 | 200 | 200 | 200 | 200 | 275 | 275 | 275
Notes:
(1) Cranking amps delivered for 30 seconds at 0ºF and not drop below 7.2 volts
(2) Cranking amps delivered for 30 seconds at 32ºF and not drop below 7.2 volts
(3) Cranking amps delivered for 30 seconds at 80ºF and not drop below 7.2 volts
(4) Cranking amps delivered for the stated time at 77ºF and not drop below 7.2 volts
(5) Open circuit charge (OCV) with no charge or discharge cylces for 24 hours
(6) at 100% depth of discharge (DOD), which is 10.02 volts